## Telemetry Handbook
MinXSS | Rocket |  |  | Telemetry Handbook
2015-03-03 |  |  | KEY: Light Red is NOT provided on Rocket
FSW v9.0.5
APID (dec) | APID (bin) | APID (PBK) | APID (PBK bin) | Packet Name | Telemetry | Size (Bytes) | Sampling Period (s) | Notes
21 | 00010101 | 85 | 01010101 | Command Echo | Echo back last command APID and status | 34 | After each command executed | Command status will include error code if the command is not executed.
25 | 00011001 | 89 | 01011001 | Housekeeping | Analog and Temperature Monitors from CDH, EPS, COMM, SPS/XPS, Motherboard CDH Flags and Status ADCS Packet Info too | 254 | 3 | Housekeeping packet is stored on SD card and is also the same packet as used for realtime Beacon data. Sampled/stored on SD card at 3 second cadence. Beacon rate Science Mode default is 9 seconds. COMM_GSE rate default is nominally 3 seconds.
26 | 00011010 | 90 | 01011010 | Memory Dump | Dump of Parameter Set data from CDH dsPIC33 RAM or CDH EEPROM | 194 | On Request | This packet is only sent on request by ground command to dump parameter set memory, either from RAM or EEPROM. Note: CDH/EEPROM UINT16 data read from address, and Query COMM/X123/XACT data is sent in log messages, not dump packets.
29 | 00011101 | 93 | 01011101 | Log Message | Log message (text) for noting error messages and autonous mode transitions | 64 | N/A | This packet is sent by the flight software code when error occurs or there is autonous mode transition.
35 | 00100011 | 99 | 01100011 | EPS Diagnostic | EPS High Rate Data (9 msec cadence) | 254 | 2 (on request) | Special diagnostic packet for high rate EPS data (voltage or current). One monitor at a time.
38 | 00100110 | 102 | 01100110 | ADCS Diagnostic | ADCS Status and Attitude Information | 214 x 4 | 1 | Separate packet(s) for ADCS so can have ADCS data for validating XACT performance. These are stored on SD card and can also be sent realtime to the ground. ADCS Group 0: APID 38 (see ADCS TM Packet tab) ADCS Group 1: APID 39 (see ADCS TM Packet tab) ADCS Group 2: APID 40 (see ADCS TM Packet tab) ADCS Group 3: APID 41 (see ADCS TM Packet tab)
42 | 00101010 | 106 | 01101010 | ADCS Image | ADCS Image from XACT Star Tracker Camera | 150 x 14 x 1024 | (on request) | Special packet for XACT FSW Table Dump and XACT Star Tracker Photo/Image Dump
n/a | n/a | n/a | n/a | SPS Position | Sun Position | 52 | 1 | Separate packet for SPS that could be sent to ground containing data sent to XACT for closed loop tracking. These would not be stored on SD card. XACT has defined the AcceptPayloadData command for this interface. The arguments are: - enable, SPS_X, SPS_Y As the latter two values are included in the HK TM Packet, and the enable is governed by a threshold parameter, this packet was not necessary. THIS PACKET WILL NOT BE IMPLEMENTED
43 | 00101011 | 107 | 01101011 | Science SPS-XPS | SPS/XPS Counts = Rocket XRS | 82 | 1 | Science SPS-XPS packet is stored on SD card like MinXSS Science Packet but without compression.
44 | 00101100 | 108 | 01101100 | Science | X123 Spectrum and Status SPS/XPS Counts | 254 | 30 | Science packet is stored on SD card (7 512B records). Size is maximum value with no compression. Science is broken down into multiple packets (group).
50 | 00110010 | 114 | 01110010 | Science picoSIM-SPS | Rocket picoSIM-SPS instrument data | TBD | 1 | New instrument added in 2018 with its own packet type.
[5 empty] | Blocks for 2 GB SD Card | Block Size (MB) | Days of Data | Notes
[5 empty] | Housekeeping | 192 | 26.2467 | HK - Housekeeping
[5 empty] | Log Messages | 64 | 1048576 messages | LOG - Log Messages
[5 empty] | EPS Diagnostic | 64 | 23.1481 | DIAG - EPS Analog Dwell Diagnostic
[5 empty] | ADCS Telemetry | 128 | 1.7307 | ADCS - XACT Telemetry Packet(s)
[5 empty] | XACT Image | 64 | ~31 images | XIMG - XACT Star Tracker Image and Table Dumps
[5 empty] | Science | 3296 | 4505.6868 | SCI - Science Packet (X123 and SPS/XPS)

## Cmd Echo Packet
MinXSS | Command Echo Packet
2015-03-02 | APID | 21 | 85 (PBK) | Reference: CCSDS 102.0-B-5 Blue Book Nov 2000
FSW v9.0.5 | Full Length | 34 | bytes | See Section 3 for Header Defines
APID, SSC, and PDL have Most Significant Byte (MSB) first, all other words have LSB first. The ccsds.c procedure byte_reverseXX can be used to flip bytes in word.
| Offset (bytes) | Length | Name | Description / Values | Unit Conversion | Hardware Interface | Notes
| 0 | 2 | APID | CCSDS: 11-bit Application Process Identifier (lsb) [unique value for packet] Echo APID=21 High 5 bits = 00001b for Secondary Header that is used for 8-byte Time Stamp | None | N/A
| 2 | 2 | SSC | CCSDS: 14-bit Source Sequence Counter (lsb) This increments for each packet of same type. Top 2 bits = Grouping Flag (01=first, 00=middle, 10=last, 11=single packet) | None | N/A
| 4 | 2 | PDL | CCSDS: Packet Data Length Number of bytes for Data minus 1 For SPS/XPS Packet, PDL=25 that includes 8B Time Stamp, 16B SPS data, 2B CheckSum | PDL + 1 = Bytes for Data | N/A
| 6 | 4 | TIME_SEC | 4-byte Time Stamp (Secondary Header) | GPS seconds | dsPIC33 Tick, dsPIC33 RTC, DS1388 RTC
| 10 | 2 | TIME_MS | 2-byte milliseconds for Time Stamp | milliseconds | dsPIC33 Tick, dsPIC33 RTC, DS1388 RTC
| 12 | 1 | CDH_Info | CDH State and SC Mode Bitfields | None | N/A | See HK TM Packet for details…
| 13 | 1 | ADCS_Info | Sun Point Status and ADCS Mode | None | N/A | See HK TM Packet for details…
| 14 | 1 | CMD_Last_OpCode | Opcode Value of Last Command Received | None | CDH via COMM / GSE interfaces
| 15 | 1 | CMD_Last_Status | Status of Last Command executed 0 = Pass, 1 = Fail_Length, 2= Fail_APID, 3 = Fail_OpCode, 4 = Fail_Safe, 5 = Fail_Format_Error | None | CDH via COMM / GSE interfaces
| 16 | 2 | CMD_Accept_Count | Number of Commands Accepted | None | N/A
| 18 | 2 | CMD_Reject_Count | Number of Commands Rejected Includes Commands that Failed | None | N/A
| 20 | 10 | CMD_Params | Command Parameters | None | N/A | UINT8 Parameter Array
| 30 | 2 | Checkbytes | Command Echo Packet Checkbytes | None | N/A | Fletcher16 Checkbytes
| 32 | 2 | Sync Word | Packet Sync Word (0xA5A5) | None | N/A | moved Sync Word to end-of-packet
Length | 34
Notes

## HK TM Packet
MinXSS & Rocket | Housekeeping Packet |  |  | KEY: Light Green is Addition for Rocket | Light Red is Not Used for Rocket | Dark Red is Removed for Rocket |  | HWSW | SYSTEM
2015-03-03 | APID | 25 | 89 (PBK) | Reference: CCSDS 102.0-B-5 Blue Book Nov 2000
FSW v9.0.5 | Full Length | 254 | bytes | See Section 3 for Header Defines
APID, SSC, and PDL have Most Significant Byte (MSB) first, all other words have LSB first. The ccsds.c procedure byte_reverseXX can be used to flip bytes in word.
| Offset (bytes) | Length | Name | Description / Values | Unit Conversion | Hardware Interface | Notes
| 0 | 2 | APID | CCSDS: 11-bit Application Process Identifier (lsb) [unique value for packet] HK APID = 25 dec. High 5 bits = 00001b for Secondary Header that is used for 8-byte Time Stamp | None | N/A |  | HEAD | CCSDS
| 2 | 2 | SSC | CCSDS: 14-bit Source Sequence Counter (lsb) This increments for each packet of same type. Top 2 bits = Grouping Flag [11b for HK] (01=first, 00=middle, 10=last, 11=single packet) | None | N/A |  | HEAD | CCSDS
| 4 | 2 | PDL | CCSDS: Packet Data Length Number of bytes for Data minus 1 For HK Packet, PDL=245 that includes 8B Time Stamp, HK data, 2B CheckSum | PDL + 1 = Bytes for Data | N/A |  | HEAD | CCSDS
| 6 | 4 | TIME_SEC | 4-byte Time Stamp (Secondary Header) | GPS seconds | dsPIC33 Tick, dsPIC33 RTC, DS1388 RTC |  | HEAD | CCSDS
| 10 | 2 | TIME_MS | 2-byte milliseconds for Time Stamp (Sec. Hdr) | milliseconds | dsPIC33 Tick, dsPIC33 RTC, DS1388 RTC |  | HEAD | CCSDS
| 12 | 1 | CDH_Info | CDH State and SC Mode Bitfields | None | N/A | MSN: CDH State Bitfield (TBD) 0x0- Nominal 0x1- Playback 0x2- LED1 0x3- LED2 0x4- ANT_DEP 0x5- SA_DEP 0x8- Lockout 0x9- Retry 0xA- Armed LSN: SC Mode and Eclipse Bitfield 0x-0 Unknown Mode (BAD) 0x-1 Phoenix Mode (launch) 0x-2 Safe Mode 0x-4 Science Mode 0x-8 Eclipse derived from sc_mode.c: - sc_orbit_side -> Eclipse - sc_mode -> SC Mode Flags | SW | SC
| 13 | 1 | ADCS_Info | ADCS XACT FSW Bitfields | None | N/A | ADCS Mode: 0x-1: 1=FINE REF, 0=SUN POINT Recommend Sun Point: 0x-2: 1=YES, 0=NO Time Valid: 0x-4: 1=YES, 0=NO Refs Valid: 0x-8: 1=YES, 0=NO Attitude Valid: 0x1-: 1=YES, 1=NO Sun Point State: 0xE-: 2/SEARCH_INIT 3/SEARCHING 4/WAITING 5/CONVERGING 6/ON_SUN 7/NOT_ACTIVE From XACT ICD rev J ADDENDUM 6 | SW | XACT
| 14 | 1 | CMD_Last_OpCode | Opcode Value of Last Command Received | None | N/A | All CMDs to MinXSS use same APID - CDH (FSW) - COMM, X123, XACT pass-through | SW | CDH
| 15 | 1 | CMD_Last_Status | Status of Last Command executed | None | N/A | 0=CMD_SUCCESS 1=CMD_FAIL_LENGTH 2=CMD_FAIL_APID 3=CMD_FAIL_OPCODE 4=CMD_FAIL_CHECKSUM 5=CMD_FAIL_SAFE_MODE 6=CMD_FAIL_DUAL_CMD 7=CMD_FAIL_PARAMETER 8=CMD_FAIL_STATE 9=CMD_FAIL | SW | CDH
| 16 | 2 | CMD_Accept_Count | Number of Commands Accepted | None | N/A | Renamed: Accept and Reject received = accepted + rejected | SW | CDH
| 18 | 2 | CMD_Reject_Count | Number of Commands Rejected Includes Commands that Failed | None | N/A | Renamed: Accept and Reject received = accepted + rejected | SW | CDH
| 20 | 3 | SD_HK_Write_Offset | Write Offset of Housekeeping Packet Block on SD Card (2 HK packets per 512-byte block) HK Sector is ~192 MB (786432 HK packets, 393216 blocks) | None | N/A | Changed to be in SD Block order | SW | CDH
| 23 | 1 | SD_HK_Routing | Housekeeping Packet Routing (MSB) | None | N/A | Packet Routing Pipe Direction bit-field b0=SD Card Block b1=COMM/GSE b2=Beacon b3=ADCS | SW | CDH
| 24 | 3 | SD_LOG_Write_Offset | Write Offset of LOG Message Packet Block on SD Card (8 LOG packets per 512-byte block) LOG Sector =64MB (1048576 packets, 131072 blocks) | None | N/A | Write Offset in LS3B - little-endian | SW | CDH
| 27 | 1 | SD_LOG_Routing | LOG Message Packet Routing (MSB) | None | N/A | Packet Routing in MSB - little-endian | SW | CDH
| 28 | 3 | SD_DIAG_Write_Offset | Write Offset of Diagnostic Packet Block on SD Card (2 Diag packets per 512-byte block) Diag Block =64MB (1048576 packets, 131072 blocks) | None | N/A | Includes EPS Rapid Sample Includes Param Dump | SW | CDH
| 31 | 1 | SD_DIAG_Routing | Diagnostic Packet Routing (MSB) | None | N/A | Packet Routing in MSB - little-endian | SW | CDH
| 32 | 3 | SD_ADCS_Write_Offset | Write Offset of ADCS Packet Block on SD Card (1 ADCS TLM set fits into two 512-byte blocks) ADCS Sector is =128 MB (131072 packets, 262144 blocks) | None | N/A | Write Offset in LS3B - little-endian modulo 2 blocks (4 packets) | SW | CDH
| 35 | 1 | SD_ADCS_Routing | ADCS Packet Routing (MSB) | None | N/A | Packet Routing in MSB - little-endian | SW | CDH
| 36 | 3 | SD_XIMG_Write_Offset | Write Offset of XACT Image Packet Block on SD Card (one image fits into 41 512-byte blocks) Image Sector ~=64MB (3196 packets, 131036 blocks) | None | N/A | 3195 images with blocks: 0x000E0000 to 0x000FFFFF - 36 0x000FFFDB modulo 41 blocks (82 packets) | SW | CDH
| 39 | 1 | SD_XIMG_Routing | XACT Image Packet Routing (MSB) | None | N/A | Packet Routing in MSB - little-endian | SW | CDH
| 40 | 3 | SD_SCI_Write_Offset | Write Offset of Science Packet Block on SD Card (1 SCI packet fits into seven 512-byte blocks) SCI Sector ~= 3296 MB (964,315 packets, 6750205 blocks) | None | N/A | 964,315 TLM sets with blocks: 0x00100000 to 0x0076FFFF - 3 0x0076FFFC modulo 7 blocks (14 packets) | SW | CDH
| 43 | 1 | SD_SCI_Routing | Science Packet Routing (MSB) | None | N/A | Packet Routing in MSB - little-endian | SW | CDH
| 44 | 3 | SD_HK_Read_Offset | Read Offset of Housekeeping Packet Block on SD Card (2 HK packets per 512-byte block) HK Sector is ~=192 MB (786432 HK packets, 393216 blocks) | None | N/A | Changed to be in SD Block order | SW | CDH
| 47 | 1 | FSW_Major_Minor | FSW Major and Minor Version Numbers | None | N/A | MSB - little-endian Major, Minor Masks: 0xF0 - Major 0x0F - Minor | SW | CDH
| 48 | 3 | SD_LOG_Read_Offset | Read Offset of LOG Message Packet Block on SD Card (8 LOG packets per 512-byte block) LOG Sector =64MB (1048576 packets, 131072 blocks) | None | N/A | Read Offset in LS3B - little-endian | SW | CDH
| 51 | 1 | FSW_Patch_Version | FSW Patch Version Number | None | N/A | MSB - little-endian 0x-F: PATCH Version 0x3-: Flight Model 0x4-: ADCS Gain Detuned 0x8-: ADCS Using SPS | SW | CDH
| 52 | 3 | SD_DIAG_Read_Offset | Read Offset of Diagnostic Packet Block on SD Card (2 Diag packets per 512-byte block) Diag Sector =64MB (1048576 packets, 131072 blocks) | None | N/A | Read Offset in LS3B - little-endian | SW | CDH
| 55 | 1 | ParamSetHdrByte1 | Parameter Set Header Byte 1 | None | N/A | MSB - little-endian RAM Parameter Table Value Status - 0x01 - Restored - 0x02 - Saved - 0x04 - MODIFIED - not implemented - 0x08 - Compile-Time-Default-Value - 0x10 - EEPVal1 Checksum Error - 0x20 - EEPVal2 Checksum Error - 0x40 - EEPMin Checksum Error - 0x80 - EEPMin Checksum Error at param[0] MSB | SW | CDH
| 56 | 3 | SD_ADCS_Read_Offset | Read Offset of ADCS Packet Block on SD Card (1 ADCS TLM set fits into two 512-byte blocks) ADCS Sector is =128 MB (131072 packets, 262144 blocks) | None | N/A | Read Offset in LS3B - little-endian modulo 2 blocks (4 packets) | SW | CDH
| 59 | 1 | ParamSetHdrByte2 | Parameter Set Header Byte 2 | None | N/A | MSB - little-endian EEPROM Parameter Value Table Number LAST used for Save/Restore to RAM which of 2 tables, 128 bytes each at param[0] LSB | SW | CDH
| 60 | 3 | SD_XIMG_Read_Offset | Read Offset of XACT Image Packet Block on SD Card (one image fits into 41 512-byte blocks) Image Sector ~=64MB (3196 packets, 131036 blocks) | None | N/A | Read Offset in LS3B - little-endian modulo 41 blocks (82 packets) | SW | CDH
| 63 | 1 | SD_WriteCtrlBlockAddr | SD Write Control Block Address | 1-127 | N/A | Selects SD Card Block used for storing SD Card Write Control Block Address pointers in case of system reset - address pointers updated hourly - block increment for wear-leveling | SW | CDH
| 64 | 3 | SD_SCI_Read_Offset | Read Offset of Science Packet Block on SD Card (1 SCI packet fits into seven 512-byte blocks) SCI Sector ~= 3296 MB (964,315 packets, 6750205 blocks) | None | N/A | Read Offset in LS3B - little-endian modulo 7 blocks (14 packets) | SW | CDH
| 67 | 1 | SD_EphemerisBlockAddr ADCS High Rate Run Count | SD Ephemeris Block Address ADCS (XACT) High Rate Run Count | 128-255 0-255 | N/A | MSB - little-endian If XACT does not remember it's last good ephemeris between power cycles, we may want to store it in an SD block NOT IMPLEMENTED always 127 - SPARE BYTE! Next-to-Least Significant Byte XACT FSW High Rate Run Count Resolution: 51.2 sec/DN Max: 13107.2 sec, 218.45 min, 3.64 hr | SW | CDH
| 68 | 2 | Lockout_TimeoutCounter | Lockout Timeout Counter | Seconds | N/A | Downcounter Initialized by Processor Reset (sb POR) Lockout: - fixed timeout of 30 minutes - fixed retry of 95 minutes Antenna Deployment: - AUTO in Phoenix Mode Solar Array Deployment: - by CMD in Safe Mode LED Power On: Compile-Time Option for ROCKET - by CMD in Science Mode | SW | CDH
| 70 | 2 | ContactTx_TimeoutCounter | Contact Transmit Timeout Counter | Seconds | N/A | Timeout starts with FIRST Pkt sent to COMM_GSE ContactTx Channel or w/ playback Name changed to match code | SW | CDH
| 72 | 4 | TIME_Offset | Time Offset during last RTC sync | milliseconds | dsPIC33 Tick, dsPIC33 RTC, DS1388 RTC |  | HW | RTC
| 76 | 1 | Battery_HeaterSetpoint | Battery Heater Setpoint | -128 to 127 C (signed byte) | N/A | bbang, min temp and const deadband SINT8 | SW/HW | CDH
| 77 | 1 | Instrument_HeaterSetpoint | Instrument Heater Setpoint | -128 to 127 C (signed byte) | N/A | bbang, min temp and const deadband SINT8 | SW/HW | CDH
| 78 | 2 | CDH_Batt_V | CDH Battery Voltage Monitor | DN * 67.1 / 4096 = Volts | dsPIC33 RB3 12-bit ADC | per Woods e-mail 20140907 | HW | CDH
| 80 | 2 | CDH_Batt_V2 | CDH Battery Voltage Monitor #2 | DN * 33.55 / 4096 = Volts | dsPIC33 RB1 12-bit ADC | per Woods e-mail 20140907 | HW | CDH
| 82 | 2 | CDH_5V | CDH 5.0V Monitor | DN * 6.71 / 4096 = Volts | dsPIC33 RB2 12-bit ADC | per Woods e-mail 20140907 | HW | CDH
| 84 | 2 | CDH_3V | CDH 3.5V Monitor | DN * 6.71 / 4096 = Volts | dsPIC33 RB0 12-bit ADC | per Woods e-mail 20140907 | HW | CDH
| 86 | 2 | CDH_Temp | CDH Temperature Monitor (under dsPIC33) | DN / 256 = C deg. | I2C Addr 0x90 (A0=0, A1=0) | SINT8 | HW | CDH
| 88 | 2 | CDH_Enables | CDH Bit Flags for Power Switch Enables 1 bit per subsystem COMM (lsb), ADCS, SPS/XPS, X123, Batt_Heater, Ant_Deploy, SA_Deploy, Inst_Heater, Spare_EN, COMM_Ext, and 6 Spare bits | None | dsPIC33 DO Bits: COMM=RF0, ADCS=RF1, SPS/XPS=RG0, X123=RG1, Batt_Htr=RA2, Ant_Dep=RA3, SA_Depl=RA4, Inst_Htr=RA15, Spare_EN=RA14 dsPIC33 DI Bits: COMM_Ext=RA5 | verified bitfield assignments | HW | CDH
| 90 | 2 | CDH_I2C_Err | CDH I2C Bus Error Code | None | dsPIC33 RD9 & RD10 | SW flag only - ADD I2C1STAT! - should be done in driver… | HWErr | CDH
| 92 | 2 | CDH_RTC_Err | CDH I2C RTC Bus Error Code | None | dsPIC33 RF4 & RF5 | SW flag only - ADD I2C2STAT! - should be done in driver… | HWErr | CDH
| 94 | 2 | CDH_SPI_SD_Err | CDH SPI SD Bus Error Code | None | dsPIC33 RG6-RG9 | SW flag only - ADD SPI1STAT! - should be done in driver… | HWErr | CDH
| 96 | 2 | CDH_UART1_Err | CDH UART1 Bus Error Code | None | dsPIC33 Rx=RF2, Tx=RF3 | U1STA ¦= SW flags | HWErr | CDH
| 98 | 2 | CDH_UART2_Err | CDH UART2 Bus Error Code | None | dsPIC33 Rx=RF13, Tx=RF12 | U2STA ¦= SW flags | HWErr | CDH
| 100 | 2 | CDH_UART3_Err | CDH UART3 Bus Error Code | None | dsPIC33 Rx=RG12, Tx=RG13 | U3STA ¦= SW flags | HWErr | CDH
| 102 | 2 | CDH_UART4_Err | CDH UART4 Bus Error Code | None | dsPIC33 Rx=RG14, Tx=RG15 | U4STA ¦= SW flags | HWErr | CDH
| 104 | 2 | Radio_Counter | Li-1 Radio telemetry (TM) packet: counter | None | COMM Li-1 Radio | added Li-1 Radio TLM | HW | COMM
| 106 | 2 | Radio_Temp | Li-1 Radio telemetry (TM) packet: temperature of internal MSP430 microcontroller | degrees C | COMM Li-1 Radio | added Li-1 Radio TLM SINT8 | HW | COMM
| 108 | 3 | Radio_Time | Li-1 Radio telemetry (TM) packet: time | TBD | COMM Li-1 Radio | added Li-1 Radio TLM | HW | COMM
| 111 | 1 | Radio_RSSI | Li-1 Radio telemetry (TM) packet: RSSI indicator (TBD meaning) | TBD | COMM Li-1 Radio | added Li-1 Radio TLM | HW | COMM
| 112 | 4 | Radio_Received | Li-1 Radio telemetry (TM) packet: number of bytes received by radio | Bytes | COMM Li-1 Radio | added Li-1 Radio TLM | HW | COMM
| 116 | 4 | Radio_Transmitted | Li-1 Radio telemetry (TM) packet: number of bytes transmitted by radio | Bytes | COMM Li-1 Radio | added Li-1 Radio TLM | HW | COMM
| 120 | 1 | COMM_Last_Cmd | COMM Last Command Number | None (range: 1-32) | COMM Li-1 Radio |  | SW | COMM
| 121 | 1 | COMM_Last_Status | COMM Status for Last Command | 2 = ACK, 102 = NACK 100 = Time Out, 0 = Fail | COMM Li-1 Radio | SINT8 | SW | COMM
| 122 | 2 | COMM_Temp | COMM Temperature Monitor (under Li-1) | DN / 256 = C deg. | I2C Addr 0x94 (A0=0, A1=1) | SINT16 | Analog | COMM
| 124 | 2 | MB_Temp1 | MotherBoard Temperature Monitor (top) | DN / 256 = C deg. | I2C Addr 0x9A (A0=F, A1=1) | SINT16 | Analog | Analog
| 126 | 2 | MB_Temp2 | MotherBoard Temperature Monitor (bottom) | DN / 256 = C deg. | I2C Addr 0x9C (A0=1, A1=1) | SINT16 | Analog | Analog
| 128 | 2 | EPS_Temp1 | EPS Temperature Monitor (SA converter) | DN / 256 = C deg. | I2C Addr 0x98 (A0=0, A1=1) | SINT16 | Analog | Analog
| 130 | 2 | EPS_Temp2 | EPS Temperature Monitor (5V converter) | DN / 256 = C deg. | I2C Addr 0x9E (A0=1, A1=F) | SINT16 | Analog | Analog
| 132 | 2 | EPS_FG_Batt_V | EPS Fuel Gauge Battery Voltage | DN / 6415 = Volt | I2C Addr 0x6C (Max17049) | EPS_FuelGauge[2] | Analog | Analog
| 134 | 2 | EPS_FG_SOC | EPS Fuel Gauge State of Charge (0-100%) | DN / 256 = % SOC | I2C Addr 0x6C (Max17049) |  | Analog | Analog
| 136 | 2 | EPS_SA1_Cur | EPS Solar Array #1 Regulator Current | DN * 163.8 / 327.68 = mA | I2C Addr 0x82 (INA3221, A0=1) | EPS1_VandI[6] | Analog | Analog
| 138 | 2 | EPS_SA1_Volt | EPS Solar Array #1 Regulator Voltage | DN * 32.76 / 32768 = Volt | I2C Addr 0x82 (INA3221, A0=1) | SINT16 | Analog | Analog
| 140 | 2 | EPS_SA2_Cur | EPS Solar Array #2 Regulator Current | DN * 163.8 / 327.68 = mA | I2C Addr 0x82 (INA3221, A0=1) | SINT16 | Analog | Analog
| 142 | 2 | EPS_SA2_Volt | EPS Solar Array #2 Regulator Voltage | DN * 32.76 / 32768 = Volt | I2C Addr 0x82 (INA3221, A0=1) | SINT16 | Analog | Analog
| 144 | 2 | EPS_SA3_Cur | EPS Solar Array #3 Regulator Current | DN * 163.8 / 327.68 = mA | I2C Addr 0x82 (INA3221, A0=1) | SINT16 | Analog | Analog
| 146 | 2 | EPS_SA3_Volt | EPS Solar Array #3 Regulator Voltage | DN * 32.76 / 32768 = Volt | I2C Addr 0x82 (INA3221, A0=1) | SINT16 | Analog | Analog
| 148 | 2 | EPS_Batt_Cur | EPS Battery Load Current | DN * 163.8 / 327.68 = mA | I2C Addr 0x80 (INA3221, A0=0) | EPS2_VandI[6] | Analog | Analog
| 150 | 2 | EPS_Batt_Volt | EPS Battery Load Voltage | DN * 32.76 / 32768 = Volt | I2C Addr 0x80 (INA3221, A0=0) | SINT16 | Analog | Analog
| 152 | 2 | EPS_3V_Cur | EPS 3.5V Load Current | DN * 163.8 / 327.68 = mA | I2C Addr 0x80 (INA3221, A0=0) | SINT16 | Analog | Analog
| 154 | 2 | EPS_3V_Volt | EPS 3.5V Load Voltage | DN * 32.76 / 32768 = Volt | I2C Addr 0x80 (INA3221, A0=0) | SINT16 | Analog | Analog
| 156 | 2 | EPS_5V_Cur | EPS 5.0V Load Current | DN * 163.8 / 327.68 = mA | I2C Addr 0x80 (INA3221, A0=0) | SINT16 | Analog | Analog
| 158 | 2 | EPS_5V_Volt | EPS 5.0V Load Voltage | DN * 32.76 / 32768 = Volt | I2C Addr 0x80 (INA3221, A0=0) | SINT16 | Analog | Analog
| 160 | 2 | EPS_SA1_Temp | EPS Solar Array #1 Temperature Monitor | DN * 0.1744 - 216 = deg C | I2C Addr 0x46 (AD7998, A0=0) | EPS_OctalADC[8] | Analog | Analog
| 162 | 2 | EPS_SA2_Temp | EPS Solar Array #2 Temperature Monitor | DN * 0.1744 - 216 = deg C | I2C Addr 0x46 (AD7998, A0=0) |  | Analog | Analog
| 164 | 2 | EPS_SA3_Temp | EPS Solar Array #3 Temperature Monitor | DN * 0.1744 - 216 = deg C | I2C Addr 0x46 (AD7998, A0=0) |  | Analog | Analog
| 166 | 2 | EPS_Batt_Volt2 | EPS Battery Voltage #2 Monitor | DN * 0.00400 = Volt | I2C Addr 0x46 (AD7998, A0=0) |  | Analog | Analog
| 168 | 2 | EPS_Batt_Charge | EPS Battery Charge Current Monitor | DN * 3.5568 - 61.7 = mA | I2C Addr 0x46 (AD7998, A0=0) |  | Analog | Analog
| 170 | 2 | EPS_Batt_Temp1 | EPS Battery Temperature #1 Monitor | DN * 0.18766 - 250.2 = deg C | I2C Addr 0x46 (AD7998, A0=0) | per Woods @ functional prep | Analog | Analog
| 172 | 2 | EPS_Batt_Discharge | EPS Battery Discharge Current Monitor | DN * 3.5568 - 61.6 = mA | I2C Addr 0x46 (AD7998, A0=0) |  | Analog | Analog
| 174 | 2 | EPS_Batt_Temp2 | EPS Battery Temperature #2 Monitor | DN* 0.18766 - 250.2 = deg C | I2C Addr 0x46 (AD7998, A0=0) | per Woods @ functional prep | Analog | Analog
| 176 | 2 | SPS-XPS_Pwr_3V | SPS-XPS Power Board I2C 3.5V Monitor | DN * 7.0 / 1024 = Volt | I2C Addr 0x96 (ADT7516, Addr=1) | SPS_HexADC[6] | Analog | Analog
| 178 | 2 | SPS-XPS_Pwr_Temp | SPS-XPS Power Board Temperature | DN 0-511: DN * 0.25 = deg C DN 512-1024: DN * 0.25 - 256 = deg C | I2C Addr 0x96 (ADT7516, Addr=1) |  | Analog | Analog
| 180 | 2 | SPS-XPS_Pwr_D5V | SPS-XPS Power Board Digital 5V Monitor | DN *8.79 / 1024 = Volt | I2C Addr 0x96 (ADT7516, Addr=1) |  | Analog | Analog
| 182 | 2 | SPS-XPS_Pwr_A5V | SPS-XPS Power Board Analog 5V Monitor | DN *8.79 / 1024 = Volt | I2C Addr 0x96 (ADT7516, Addr=1) |  | Analog | Analog
| 184 | 2 | SPS-XPS_SPS_Temp | SPS-XPS SPS Temperature Monitor | DN * 0.8064 - 250.0 = deg C | I2C Addr 0x96 (ADT7516, Addr=1) |  | Analog | Analog
| 186 | 2 | SPS-XPS_XPS_Temp | SPS-XPS XPS Temperature Monitor | DN * 0.8064 - 250.0 = deg C | I2C Addr 0x96 (ADT7516, Addr=1) |  | Analog | Analog
| 188 | 2 | SPS-XPS_DAC1 | SPS-XPS DAC1 = ASIC Gain | DN * 2.28/ 4096 = Volt | I2C Addr 0x96 (ADT7516, Addr=1) | SPS_QuadDAC[1] | Analog | ASICENG
| 190 | 1 | X123_Brd_Temp | X123 DP5 Board Temperature | DN = C deg. (signed) | X123 DP5 (Status Offset=34) | Added X123 Board Temperature SINT8 | Analog | ASICENG
| 191 | 1 | XACT_CommandRejectStatus | XACT Command Reject Status | State |  | 0=OK 1=BAD_APID 2=BAD_OPCODE 3=BAD_DATA 4=ERROR4 5=ERROR5 6=ERROR6 7=ERROR7 8=CMD_SRVC_OVERRUN 9=CMD_APID_OVERRU | Analog | ASICENG
| 192 | 4 | XPS_data | Raw Data for XPS Diode (only 20 bits) | Data Numbers (DN) | ASIC DIO | science! Beacon HK forwarding! | ASIC | ASICSCI
| 196 | 4 | Dark_data | Raw Data for Dark Diode (only 20 bits) | Data Numbers (DN) | ASIC DIO | science! Beacon HK forwarding! | ASIC | ASICSCI
| 200 | 4 | SPS_sum | SPS Sum after dark corrected and gain applied (signed 32-bit integer) | fC or fA (1 sec integrations) | N/A | science! Beacon HK forwarding! SINT32 | Science | ASICSCI
| 204 | 2 | SPS_x | SPS X Position (dark corrected, gain applied and offset added) [angle = FOV angle * 0.5 * SPS_x / 10000) | Range: -10000 to +10000 | N/A | X,Y Offset is a parameter constant Dump parameter table to verify FOV angle is 8.9 degrees Position is dimensionless SINT16 | Science | ASICSCI
| 206 | 2 | SPS_y | SPS Y Position (dark corrected, gain applied and offset added) [angle = FOV angle * 0.5 * SPS_y / 10000) | Range: -10000 to +10000 | N/A | X,Y Offset is a parameter constant Dump parameter table to verify FOV angle is 8.9 degrees Position is dimensionless SINT16 | Science | ASICSCI
| 208 | 2 | X123_Fast_Count_Norm | X123 Fast Shaper Counts Normalized | DN = counts | X123 DP5 (Status Offset=4-7) | Normalized (counts/second) | X123 | X123ENG
| 210 | 2 | X123_Slow_Count_Norm | X123 Slow Shaper Counts Normalized | DN = counts | X123 DP5 (Status Offset=4-7) | Normalized (counts/second) | X123 | X123ENG
| 212 | 2 | X123_Det_Temp | X123 Detector Temperature | DN * 0.1 = K deg. | X123 DP5 (Status Offset=32-33) |  | X123 | X123ENG
| 214 | 4 | XPS_data2 | Raw Data for ASIC-2 XPS Diode (only 20 bits) | Data Numbers (DN) | ASIC DIO | science! Beacon HK forwarding! | ASIC | ASICSCI
| 218 | 4 | Dark_data2 | Raw Data for ASIC-2 Dark Diode (only 20 bits) | Data Numbers (DN) | ASIC DIO | science! Beacon HK forwarding! | ASIC | ASICSCI
| 222 | 4 | SPS_sum2 | ASIC-2 SPS Sum after dark corrected and gain applied (signed 32-bit integer) | fC or fA (1 sec integrations) | N/A | science! Beacon HK forwarding! SINT32 | Science | ASICSCI
| 226 | 2 | SPS_x2 | ASIC-2 SPS X Position (dark corrected, gain applied and offset added) [angle = FOV angle * 0.5 * SPS_x / 10000) | Range: -10000 to +10000 | N/A | X,Y Offset is a parameter constant Dump parameter table to verify FOV angle is 8.9 degrees Position is dimensionless SINT16 | Science | ASICSCI
| 228 | 2 | SPS_y2 | ASIC-2 SPS Y Position (dark corrected, gain applied and offset added) [angle = FOV angle * 0.5 * SPS_y / 10000) | Range: -10000 to +10000 | N/A | X,Y Offset is a parameter constant Dump parameter table to verify FOV angle is 8.9 degrees Position is dimensionless SINT16 | Science | ASICSCI
| 230 | 4 | motor_pos_flags | Rocket Motor Flags for 4 Motors | Big Flags: 1 byte / motor 1=Open, 2=Close 4=Moving 16=Dir_Open, 32=Dir_Close | Motor Position DIO |  | Motor | ASICSCI
| 234 | 16 | rkt_spares | Spare Bytes for Rocket only | N/A | N/A | Spare bytes to make HK Pkt same size | N/A | N/A
MinXSS 214-249 | 214 | 1 | XACT_P5VTrackerVoltage | Tracker (all electronics) +5 Volt Monitor | DN * 0.025 = V |  | Actually, all electronics | XACT | ADCS
XACT is not used for Rocket | 215 | 1 | XACT_P12VBusVoltage | Bus +12 Volt Monitor | DN * 0.256 = V |  | MSB of UINT16 Upconverted, for wheels | XACT | ADCS
| 216 | 1 | XACT_TrackerDetectorTemp | XACT Tracker Detector Temperature | DN * 0.80000001 = C deg. (signed) |  | Box Temp NOT in XACT FSW Rev J TLM Map! Now Tracker Detector Temperature SINT8 | XACT | ADCS
| 217 | 1 | XACT_Wheel2Temp | Reaction Wheel 2 Temperature - for rotisserie | DN *1.28 = C deg. |  | SINT8 | XACT | ADCS
| 218 | 1 | XACT_MeasSunBodyVectorX | Measured Sun-Body Vector X | DN * 0.0256 |  | SINT8 | XACT | ADCS
| 219 | 1 | XACT_MeasSunBodyVectorY | Measured Sun-Body Vector Y | DN * 0.0256 |  | SINT8 | XACT | ADCS
| 220 | 1 | XACT_MeasSunBodyVectorZ | Measured Sun-Body Vector Z | DN * 0.0256 |  | SINT8 | XACT | ADCS
| 221 | 1 | XACT_CommandStatus | Command Status | State |  | 0=OK 1=BAD_APID 2=BAD_OPCODE 3=BAD_DATA 4=ERROR4 5=ERROR5 6=ERROR6 7=ERROR7 8=CMD_SRVC_OVERRUN 9=CMD_APID_OVERRUN | XACT | ADCS
| 222 | 1 | XACT_CommandAcceptCount | Command Accept Count | 0-255 |  |  | XACT | ADCS
| 223 | 1 | XACT_CommandAcceptAPID | Command Accept APID (byte 1) | 0-255 |  |  | XACT | ADCS
| 224 | 1 | XACT_CommandAcceptOpCode | Command Accept OpCode (byte 2 ) | 0-255 |  |  | XACT | ADCS
| 225 | 1 | XACT_CommandRejectCount | Command Reject Count | 0-255 |  |  | XACT | ADCS
| 226 | 1 | XACT_CommandRejectAPID | Command Reject APID (byte 1) | 0-255 |  |  | XACT | ADCS
| 227 | 1 | XACT_CommandRejectOpCode | Command Reject OpCode (byte 2 ) | 0-255 |  |  | XACT | ADCS
| 228 | 2 | XACT_Wheel1EstDrag | Wheel 1 Estimated Drag | DN * 0.01 = rad/sec/sec |  | SINT16 | XACT | ADCS
| 230 | 2 | XACT_Wheel2EstDrag | Wheel 2 Estimated Drag | DN * 0.01 = rad/sec/sec |  | SINT16 | XACT | ADCS
| 232 | 2 | XACT_Wheel3EstDrag | Wheel 3 Estimated Drag | DN * 0.01 = rad/sec/sec |  | SINT16 | XACT | ADCS
| 234 | 2 | XACT_Wheel1MeasSpeed | Wheel 1 Measured Speed | DN * 0.025 = rad/sec |  | SINT16 | XACT | ADCS
| 236 | 2 | XACT_Wheel2MeasSpeed | Wheel 2 Measured Speed | DN * 0.025 = rad/sec |  | SINT16 | XACT | ADCS
| 238 | 2 | XACT_Wheel3MeasSpeed | Wheel 3 Measured Speed | DN * 0.025 = rad/sec |  | SINT16 | XACT | ADCS
| 240 | 2 | XACT_BodyFrameRateX | Body Frame Rate X | DN * 0.00016384 = rad/sec |  | SINT16 | XACT | ADCS
| 242 | 2 | XACT_BodyFrameRateY | Body Frame Rate Y | DN * 0.00016384 = rad/sec |  | SINT16 | XACT | ADCS
| 244 | 2 | XACT_BodyFrameRateZ | Body Frame Rate Z | DN * 0.00016384 = rad/sec |  | SINT16 | XACT | ADCS
| 246 | 1 | XACT_LVL0_Bitflags | LEVEL 0 Bitflags Boot Relay Status, Watchdog Enable and Event | bits 0,1 - Boot Relay Status bit 2 - Watchdog Enable bit 3 - Watchdog Event |  | upper-nibble 16 Second Watchdog | XACT | ADCS
| 247 | 1 | XACT_LVL0_Counter | LEVEL 0 Counter |  |  | 2nd MSB of UINT32 | XACT | ADCS
| 248 | 1 | XACT_LVL0_CmdRejectCount | LEVEL 0 Command Reject Count |  |  |  | XACT | ADCS
| 249 | 1 | XACT_LVL0_CmdAcceptCount | LEVEL 0 Command Accept Count |  |  |  | XACT | ADCS
| 250 | 0 | Spare | Spare items to fill up HK packet to 254 bytes (zero filled) | TBD | TBD | Still a few spares above: - CDH I/F Errors (give them up) | XACT | ADCS | SPARE
| 250 | 2 | Checkbytes | Housekeeping Packet Checkbytes | None | N/A | Fletcher16 Checkbytes | TAIL | CCSDS
| 252 | 2 | Sync Word | Packet Sync Word (0xA5A5) | None | N/A | moved Sync Word to end-of-packet | TAIL | CCSDS
Length | 254
|  |  | Notes | 1. I2C address jumper symbols are 0=Ground, 1=3.5V, F=float

## Log Msg Packet
MinXSS | Log Message Packet
2015-03-02 | APID | 29 | 93 (PBK) | Reference: CCSDS 102.0-B-5 Blue Book Nov 2000
FSW v9.0.5 | Full Length | 64 | bytes | See Section 3 for Header Defines
APID, SSC, and PDL have Most Significant Byte (MSB) first, all other words have LSB first. The ccsds.c procedure byte_reverseXX can be used to flip bytes in word.
| Offset (bytes) | Length | Name | Description / Values | Unit Conversion | Hardware Interface | Notes
| 0 | 2 | APID | CCSDS: 11-bit Application Process Identifier (lsb) [unique value for packet], Log Msg APID=29 High 5 bits = 00001b for Secondary Header that is used for 8-byte Time Stamp | None | N/A
| 2 | 2 | SSC | CCSDS: 14-bit Source Sequence Counter (lsb) This increments for each packet of same type. Top 2 bits = Grouping Flag (01=first, 00=middle, 10=last, 11=single packet) | None | N/A
| 4 | 2 | PDL | CCSDS: Packet Data Length Number of bytes for Data minus 1 PDL = 55. Data includes 8B Time Stamp, 4B sync word and checksum, and 46B Message. | PDL + 1 = Bytes for Data | N/A
| 6 | 4 | TIME_SEC | 4-byte Time Stamp (Secondary Header) | GPS seconds | dsPIC33 Tick, dsPIC33 RTC, DS1388 RTC
| 10 | 2 | TIME_MS | 2-byte milliseconds for Time Stamp (Sec. Hdr) | milliseconds | dsPIC33 Tick, dsPIC33 RTC, DS1388 RTC
| 12 | 1 | CDH_Info | CDH State and SC Mode Bitfields | None | N/A | See HK TM Packet for details…
| 13 | 1 | ADCS_Info | Sun Point Status and ADCS Mode | None | N/A | See HK TM Packet for details…
| 14 | 46 | Message | 46 characters in message with unused characters filled with NULL (0x00) | None | N/A | changed fill character to NULL compilation flag for NULL vs SPACE
| 60 | 2 | Checkbytes | Log Message Packet Checkbytes | None | N/A | Fletcher16 Checkbytes
| 62 | 2 | Sync Word | Packet Sync Word (0xA5A5) | None | N/A | moved Sync Word to end-of-packet
Length | 64
Notes

## Dump Packet
MinXSS | Memory Dump / Query Packet
2015-03-02 | APID | 26 | 90 (PBK) | Reference: CCSDS 102.0-B-5 Blue Book Nov 2000
FSW v9.0.5 | Full Length | 146 | bytes | See Section 3 for Header Defines
APID, SSC, and PDL have Most Significant Byte (MSB) first, all other words have LSB first. The ccsds.c procedure byte_reverseXX can be used to flip bytes in word.
| Offset (bytes) | Length | Name | Description / Values | Unit Conversion | Hardware Interface | Notes
| 0 | 2 | APID | CCSDS: 11-bit Application Process Identifier (lsb) [unique value for packet], Dump APID=26 High 5 bits = 00001b for Secondary Header that is used for 8-byte Time Stamp | None | N/A
| 2 | 2 | SSC | CCSDS: 14-bit Source Sequence Counter (lsb) This increments for each packet of same type. Top 2 bits = Grouping Flag (01=first, 00=middle, 10=last, 11=single packet) | None | N/A
| 4 | 2 | PDL | CCSDS: Packet Data Length Number of bytes for Data minus 1 Data includes 8B Time Stamp, 2B checksum, and variable number of memory dump data (but minimum of 6B) | PDL + 1 = Bytes for Data | N/A
| 6 | 4 | TIME_SEC | 4-byte Time Stamp (Secondary Header) | GPS seconds | dsPIC33 Tick, dsPIC33 RTC, DS1388 RTC
| 10 | 2 | TIME_MS | 2-byte milliseconds for Time Stamp (Sec. Hdr) | milliseconds | dsPIC33 Tick, dsPIC33 RTC, DS1388 RTC
| 12 | 1 | CDH_Info | CDH State and SC Mode Bitfields | None | N/A | See HK TM Packet for details…
| 13 | 1 | ADCS_Info | Sun Point Status and ADCS Mode | None | N/A | See HK TM Packet for details…
| 14 | 128 | Dump_Data | Parameter Table Values 1 Header Word 64 x 16-bit Parameter Words (unsigned) (see Table Parameters) | None | N/A | Header Word (2 Bytes) : MSB: Boot Default 0xFF - Boot Default LSB: Table ID 0 - RAMVal 1 - RAMDef 2 - RAMMin 3 - RAMMax 4 - EEPVal1 5 - EEPVal2 6 - EEPMin 7 - EEPMax
| 142 | 2 | Checkbytes | Memory Dump Packet Checkbytes | None | N/A | Fletcher16 Checkbytes
| 144 | 2 | Sync Word | Packet Sync Word (0xA5A5) | None | N/A | moved Sync Word to end-of-packet
Length | 146
|  |  | Notes | 1. Shown is parameter length for FSW v8.5.0

## EPS Diag Packet
MinXSS | EPS Diagnostic High Rate Packet
2015-03-02 | APID | 35 | 99 (PBK) | Reference: CCSDS 102.0-B-5 Blue Book Nov 2000
FSW v9.0.5 | Full Length | 254 | bytes | See Section 3 for Header Defines
APID, SSC, and PDL have Most Significant Byte (MSB) first, all other words have LSB first. The ccsds.c procedure byte_reverseXX can be used to flip bytes in word.
| Offset (bytes) | Length | Name | Description / Values | Unit Conversion | Hardware Interface | Notes
| 0 | 2 | APID | CCSDS: 11-bit Application Process Identifier (lsb) [unique value for packet] EPS APID = 35 dec. High 5 bits = 00001b for Secondary Header that is used for 8-byte Time Stamp | None | N/A
| 2 | 2 | SSC | CCSDS: 14-bit Source Sequence Counter (lsb) This increments for each packet of same type. Top 2 bits = Grouping Flag [11b for EPS] (01=first, 00=middle, 10=last, 11=single packet) | None | N/A
| 4 | 2 | PDL | CCSDS: Packet Data Length Number of bytes for Data minus 1 For EPS Packet, PDL=195 that includes 8B Time Stamp, 2B CheckSum, EPS data | PDL + 1 = Bytes for Data | N/A
| 6 | 4 | TIME_SEC | 4-byte Time Stamp (Secondary Header) | GPS seconds | dsPIC33 Tick, dsPIC33 RTC, DS1388 RTC
| 10 | 2 | TIME_MS | 2-byte milliseconds for Time Stamp (Sec. Hdr) | milliseconds | dsPIC33 Tick, dsPIC33 RTC, DS1388 RTC
| 12 | 1 | CDH_Info | CDH State and SC Mode Bitfields | None | N/A | See HK TM Packet for details…
| 13 | 1 | ADCS_Info | Sun Point Status and ADCS Mode | None | N/A | See HK TM Packet for details…
| 14 | 2 | MonitorIndex | Index for EPS Monitor in HK Paket Task | None | I2C I/F: Index = 17-29 but not 23
| 16 | 2 | min | Minimum Value of EPS Monitor | Note 1 | Minimum in "data"
| 18 | 2 | max | Maximum Value of EPS Monitor | Note 1 | Maximum in "data"
| 20 | 4 | sum | Sum of EPS Monitor: Sum / 222 = Average | Note 1 | Sum of "data"
| 24 | 2 | peak_avg | Peak Average: Peak is data > 1.2 average | Note 1 & 2 | Peak (if any) found in "data"
| 26 | 2 | peak_num | Number of data points in Peak | Note 1 & 2 | Number of peak points in "data"
| 28 | 222 | data | EPS monitor data (2 bytes per sample) | Note 1 | 1 second of data every 9 msec
| 250 | 2 | Checkbytes | EPS Diag Packet Checkbytes | None | N/A | Fletcher16 Checkbytes
| 252 | 2 | Sync Word | Packet Sync Word (0xA5A5) | None | N/A | moved Sync Word to end-of-packet
Length | 254
|  |  | Notes | 1. See HK Packet defines for its Offsets 102-124 that correspond to Index = 17-22 for the 3 solar panel current and voltage and index = 24-29 for battery, 3.5 V, and 5 V current and voltage
2. Peak is defined as data above 1.2 times average (sum / 222). If no peak data are found, then it looks for valley data being data below 0.8 times average. The peak (or valley) number of points do not have to be continuously high (or low).

## SPS-XPS Packet
MinXSS | SPS & XPS Position Packet |  |  | KEY: Light Green is Addition for Rocket
2015-03-02 | APID | 43 | 82 | Reference: CCSDS 102.0-B-5 Blue Book Nov 2000
FSW v9.0.5 | Full Length | 82 | bytes | See Section 3 for Header Defines
APID, SSC, and PDL have Most Significant Byte (MSB) first, all other words have LSB first. The ccsds.c procedure byte_reverseXX can be used to flip bytes in word.
| Offset (bytes) | Length | Name | Description / Values | Unit Conversion | Hardware Interface | Notes
| 0 | 2 | APID | CCSDS: 11-bit Application Process Identifier (lsb) [unique value for packet] SPS Pos. APID = 41, XPS Pos. APID = 42 High 5 bits = 00001b for Secondary Header that is used for 8-byte Time Stamp | None | N/A
| 2 | 2 | SSC | CCSDS: 14-bit Source Sequence Counter (lsb) This increments for each packet of same type. Top 2 bits = Grouping Flag (01=first, 00=middle, 10=last, 11=single packet) | None | N/A
| 4 | 2 | PDL | CCSDS: Packet Data Length Number of bytes for Data minus 1 For SPS/XPS Packet, PDL=25 that includes 8B Time Stamp, 16B SPS data, 2B CheckSum | PDL + 1 = Bytes for Data | N/A
| 6 | 4 | TIME_SEC | 4-byte Time Stamp (Secondary Header) | GPS seconds | dsPIC33 Tick, dsPIC33 RTC, DS1388 RTC
| 10 | 2 | TIME_MS | 4-byte milliseconds for Time Stamp (Sec. Hdr) | milliseconds | dsPIC33 Tick, dsPIC33 RTC, DS1388 RTC
| 12 | 1 | CDH_Info | CDH State and SC Mode Bitfields | None | N/A | See HK TM Packet for details…
| 13 | 1 | ADCS_Info | Sun Point Status and ADCS Mode | None | N/A | See HK TM Packet for details…
| 14 | 4 | XPS_data | Raw Data for XPS Diode (only 20 bits) | Data Numbers (DN) | ASIC DIO | probably won't need this
| 18 | 4 | Dark_data | Raw Data for Dark Diode (only 20 bits) | Data Numbers (DN) | ASIC DIO | probably won't need this
| 22 | 16 | SPS_data[4] | Raw Data for SPS Quad Diode (20 bits each) | Data Numbers (DN) | ASIC DIO | likely won't need this either
| 38 | 4 | SPS_sum | SPS Sum after dark corrected and gain applied (signed 32-bit integer) | fC | N/A | likely won't need this either fC = fA since 1 second integration
| 42 | 2 | SPS_x | SPS X Position (dark corrected and gain applied) (angle = FOV angle * 0.5 * SPS_x / 10000) revise to match FLIGHT calculation | Range: -3.2767 to +3.2767 degrees, 0.0001 EU/DN | N/A | dark corrected, gain + offset applied add CMD/parameter for X,Y offset updated w/ AcceptPayloadData range/EU definition, need enable? | X,Y Offset is a parameter constant Dump parameter table to verify FOV angle is 8.9 degrees SCI Pkt Position is dimensionless AcceptPayloadData Position - 0.0001 EU/DN SINT16
| 44 | 2 | SPS_y | SPS Y Position (dark corrected and gain applied) (angle = FOV angle * 0.5 * SPS_y / 10000) revise to match FLIGHT calculation | Range: -3.2767 to +3.2767 degrees, 0.0001 EU/DN | N/A | dark corrected, gain + offset applied add CMD/parameter for X,Y offset updated w/ AcceptPayloadData range/EU definition, need enable?
| 46 | 4 | XPS_data2 | Raw Data for ASIC-2 XPS Diode (only 20 bits) | Data Numbers (DN) | ASIC DIO | probably won't need this
| 50 | 4 | Dark_data2 | Raw Data for ASIC-2 Dark Diode (only 20 bits) | Data Numbers (DN) | ASIC DIO | probably won't need this
| 54 | 16 | SPS_data2[4] | Raw Data for ASIC-2 SPS Quad Diode (20 bits each) | Data Numbers (DN) | ASIC DIO | likely won't need this either
| 70 | 4 | SPS_sum2 | ASIC-2 SPS Sum after dark corrected and gain applied (signed 32-bit integer) | fC | N/A | likely won't need this either fC = fA since 1 second integration
| 74 | 2 | SPS_x2 | ASIC-2 SPS X Position (dark corrected and gain applied) (angle = FOV angle * 0.5 * SPS_x / 10000) revise to match FLIGHT calculation | Range: -3.2767 to +3.2767 degrees, 0.0001 EU/DN | N/A | dark corrected, gain + offset applied add CMD/parameter for X,Y offset updated w/ AcceptPayloadData range/EU definition, need enable? | X,Y Offset is a parameter constant Dump parameter table to verify FOV angle is 8.9 degrees SCI Pkt Position is dimensionless AcceptPayloadData Position - 0.0001 EU/DN SINT16
| 76 | 2 | SPS_y2 | ASIC-2 SPS Y Position (dark corrected and gain applied) (angle = FOV angle * 0.5 * SPS_y / 10000) revise to match FLIGHT calculation | Range: -3.2767 to +3.2767 degrees, 0.0001 EU/DN | N/A | dark corrected, gain + offset applied add CMD/parameter for X,Y offset updated w/ AcceptPayloadData range/EU definition, need enable?
| 78 | 2 | Sync Word | Packet Sync Word (0xA5A5) | None | N/A | moved Sync Word to end-of-packet
| 80 | 2 | Checkbytes | SPS/XPS Position Packet Checkbytes | None | N/A | Fletcher16 Checkbytes
Length | 82
|  |  | Notes | XPS packet is not needed anymore for MinXSS.
|  |  |  | SPS packet is sent to XACT. |  |  | Separate packet for SPS that could be sent to ground containing data sent to XACT for closed loop tracking. These would not be stored on SD card. XACT has defined the AcceptPayloadData command for this interface. The arguments are: - enable, SPS_X, SPS_Y As the latter two values are included in the HK TM Packet, and the enable is governed by a threshold parameter, this packet was not necessary. THIS PACKET WILL NOT BE IMPLEMENTED

## Sci TM Packet
MinXSS | Science Packet - No Compression |  |  | KEY: Light Green is Addition for Rocket
2015-03-02 | APID | 44 | 108 | Reference: CCSDS 102.0-B-5 Blue Book Nov 2000 |  | X123 Reference:
FSW v9.0.5 | Full Length | 254 | bytes | See Section 3 for Header Defines |  | Amptek DP5 Programmer's Guide A4
| First Science Packet |  |  | APID, SSC, and PDL have Most Significant Byte (MSB) first, all other words have LSB first. The ccsds.c procedure byte_reverseXX can be used to flip bytes in word.
| Offset (bytes) | Length | Name | Description / Values | Unit Conversion | Hardware Interface | Notes
| 0 | 2 | APID | CCSDS: 11-bit Application Process Identifier (lsb) [unique value for packet] SPS Pos. APID = 41, Science APID = 44 High 5 bits = 00001b for Secondary Header that is used for 8-byte Time Stamp | None | N/A
| 2 | 2 | SSC | CCSDS: 14-bit Source Sequence Counter (lsb) This increments for each packet of same type. Top 2 bits = Grouping Flag (01=first, 00=middle, 10=last, 11=single packet) | None | N/A
| 4 | 2 | PDL | CCSDS: Packet Data Length Number of bytes for Data minus 1 Length varies depending on compression. Maximum PDL = 3577 For no compression, PDL = 3149 | PDL + 1 = Bytes for Data | N/A
| 6 | 4 | TIME_SEC | 4-byte Time Stamp (Secondary Header) | GPS seconds | dsPIC33 Tick, dsPIC33 RTC, DS1388 RTC
| 10 | 2 | TIME_MS | 2-byte milliseconds for Time Stamp (Sec. Hdr) | milliseconds | dsPIC33 Tick, dsPIC33 RTC, DS1388 RTC
| 12 | 1 | CDH_Info | CDH State and SC Mode Bitfields | None | N/A | See HK TM Packet for details…
| 13 | 1 | ADCS_Info | Sun Point Status and ADCS Mode | None | N/A | See HK TM Packet for details…
| 14 | 4 | XPS_data | XPS Diode Data (total of 1-sec data) | DN = counts | GOES-R ASIC DIO interface
| 18 | 4 | Dark_data | Dark Diode Data (total of 1-sec data) | DN = counts | GOES-R ASIC DIO interface
| 22 | 16 | SPS_data | SPS Quad Diode Data (4 x 32-bits/diode) | DN = counts | GOES-R ASIC DIO interface
| 38 | 2 | sps_xps_count | Number of 1-sec integrations in SPS/XPS totals | seconds | N/A
| 40 | 4 | X123_Fast_Count | X123 Fast Shaper Counts | DN = counts | X123 DP5 (Status Offset=0-3)
| 44 | 4 | X123_Slow_Count | X123 Slow Shaper Counts | DN = counts | X123 DP5 (Status Offset=4-7) | duplicated in HK packet
| 48 | 4 | X123_GP_Count | X123 General Purpose Counter | DN = counts | X123 DP5 (Status Offset=8-11)
| 52 | 4 | X123_Accum_Time | X123 Accumulation Time (integration time) | DN = msec | X123 DP5 (Status Offset=12-15)
| 56 | 4 | X123_Live_Time | X123 Live Time (not used ?) | DN = msec | X123 DP5 (Status Offset=16-19)
| 60 | 4 | X123_Real_Time | X123 Real Time (full time for processing) | DN = msec | X123 DP5 (Status Offset=20-23)
| 64 | 2 | X123_HV | X123 HV Monitor | DN * 0.5 = Volt (signed) | X123 DP5 (Status Offset=30-31)
| 66 | 2 | X123_Det_Temp | X123 Detector Temperature | DN * 0.1 = K deg. | X123 DP5 (Status Offset=32-33) | duplicated in HK packet
| 68 | 1 | X123_Brd_Temp | X123 DP5 Board Temperature | DN = C deg. (signed) | X123 DP5 (Status Offset=34) | duplicated in HK packet
| 69 | 3 | X123_Flags | X123 Flags (see X123 Manual) | None | X123 DP5 (Status Offset=38, 35, 36)
| 72 | 1 | X123_Read_Errors | Number of UART2 Errors while Reading X123 | count (0 = no errors) | CDH calculated
| 73 | 1 | Radio_Active | Number of Radio transmission during Integration | count (0=none) | CDH-Comm counter
| 74 | 1 | X123_Write_Errors | Number of UART1 Errors while Writing X123 | count (0 = no errors) | CDH calculated
| 75 | 1 | spare1 | one spare byte | N/A | N/A
| 76 | 2 | X123_Cmp_Info | X123 Compression Information 4-bit compression type (msb) (0 means no compression) 12-bit compression record length (if needed) | DN = bytes | CDH calculated | Flag that tells how it was compressed. 0xFFFF - all zero data 0x0000 - uncompressed LSB - first header index MSB - last header index
| 78 | 2 | X123_Spect_Len | X123 Spectrum Data Length (3072 bytes for 1024 bins) | DN = bytes | CDH calculated | Length is shorter with compression
| 80 | 4 | XPS_data2 | ASIC-2 XPS Diode Data (total of 1-sec data) | DN = counts | GOES-R ASIC DIO interface
| 84 | 4 | Dark_data2 | ASIC-2 Dark Diode Data (total of 1-sec data) | DN = counts | GOES-R ASIC DIO interface
| 88 | 16 | SPS_data2 | ASIC-2 SPS Quad Diode Data (4 x 32-bits/diode) | DN = counts | GOES-R ASIC DIO interface
| 104 | 2 | X123_Group_Count | Count for the X123 Data: 0 = First | None | CDH calculated: always 0 here
| 106 | 144 | X123_Data_First | X123 Spectrum Data | Counts | X123 spectral data (48 bins * 3 bytes each for uncompressed data) | (MinXSS is 56*3 = 168 bytes)
| 250 | 2 | Checkbytes | Science Packet Checkbytes | None | N/A | Fletcher16 Checkbytes
| 252 | 2 | Sync Word | Packet Sync Word (0xA5A5) | None | N/A | moved Sync Word to end-of-packet
Length | 254
(MinXSS Length = 254) |  |  | Notes | 1. X123 64-byte status byte is condensed down to throw about static information such as version and serial numbers.
2. For compressed X123 spectrum, the X123_Cmp_Len value changes to non-zero and includes the 12-bit length of compression record (e.g. ABLE header array for how many bits per bin). X123_Spect_Len is the length of uncompressed data so it does not change when compression is turned on. Length of the compressed data = PDL-91 and this includes the Compression Record length too.
Internal Global Variable to hold X123 Spectrum
|  | 3072 | X123_Spect_Data | X123 Spectrum Data No Compression: 3 bytes per spectral bin Compression: varies in length | DN = counts | X123 DP5 Spectrum Counts | Data array size is shorter with compression
| Other Science Packet |  |  | The "X123_Spect_Data" gets parsed into 48 more packets if compression is not used, or into fewer packets if compression is used.
| Offset (bytes) | Length | Name | Description / Values | Unit Conversion | Hardware Interface | Notes
| 0 | 2 | APID | CCSDS: 11-bit Application Process Identifier (lsb) [unique value for packet] SPS Pos. APID = 41, Science APID = 44 High 5 bits = 00001b for Secondary Header that is used for 8-byte Time Stamp | None | N/A
| 2 | 2 | SSC | CCSDS: 14-bit Source Sequence Counter (lsb) This increments for each packet of same type. Top 2 bits = Grouping Flag (01=first, 00=middle, 10=last, 11=single packet) | None | N/A
| 4 | 2 | PDL | CCSDS: Packet Data Length Number of bytes for Data minus 1 Length varies depending on compression. Maximum PDL = 3577 For no compression, PDL = 3149 | PDL + 1 = Bytes for Data | N/A
| 6 | 4 | TIME_SEC | 4-byte Time Stamp (Secondary Header) | GPS seconds | dsPIC33 Tick, dsPIC33 RTC, DS1388 RTC
| 10 | 2 | TIME_MS | 2-byte milliseconds for Time Stamp (Sec. Hdr) | milliseconds | dsPIC33 Tick, dsPIC33 RTC, DS1388 RTC
| 12 | 1 | CDH_Info | CDH State and SC Mode Bitfields | None | N/A | See HK TM Packet for details…
| 13 | 1 | ADCS_Info | Sun Point Status and ADCS Mode | None | N/A | See HK TM Packet for details…
| 14 | 2 | X123_Group_Count | Count for the X123 Other packets: 1, 2, 3, … | None | CDH calculated: 1 to 12 max | Uncompressed SCI packet requires 6.5 SD card 512-byte blocks
| 16 | 234 | X123_Data | X123 Spectrum Data | Counts | X123 spectral data (78 bins * 3 bytes each for uncompressed data)
| 250 | 2 | Checkbytes | Science Packet Checkbytes | None | N/A | Fletcher16 Checkbytes
| 252 | 2 | Sync Word | Packet Sync Word (0xA5A5) | None | N/A | moved Sync Word to end-of-packet
Length | 254
|  |  | Notes: | zero-fill last packet for constant length

## picoSIM-SPS Packet
MinXSS | picoSIM-SPS Science Packet
2018-02-22 | APID | 50 | 114 (PBK) | Reference: CCSDS 102.0-B-5 Blue Book Nov 2000
FSW v10.0.1 | Full Length | 96 | bytes | See Section 3 for Header Defines
APID, SSC, and PDL have Most Significant Byte (MSB) first, all other words have LSB first. The ccsds.c procedure byte_reverseXX can be used to flip bytes in word.
| Offset (bytes) | Length | Name | Description / Values | Unit Conversion | Hardware Interface | Notes
| 0 | 2 | APID | CCSDS: 11-bit Application Process Identifier (lsb) [unique value for packet], Log Msg APID=29 High 5 bits = 00001b for Secondary Header that is used for 8-byte Time Stamp | None | N/A | CCSDS Header
| 2 | 2 | SSC | CCSDS: 14-bit Source Sequence Counter (lsb) This increments for each packet of same type. Top 2 bits = Grouping Flag (01=first, 00=middle, 10=last, 11=single packet) | None | N/A | CCSDS Header
| 4 | 2 | PDL | CCSDS: Packet Data Length Number of bytes for Data minus 1 PDL = 55. Data includes 8B Time Stamp, 4B sync word and checksum, and 46B Message. | PDL + 1 = Bytes for Data | N/A | CCSDS Header
| 6 | 4 | TIME_SEC | 4-byte Time Stamp (Secondary Header) | GPS seconds | dsPIC33 Tick, dsPIC33 RTC, DS1388 RTC | CCSDS Header
| 10 | 2 | TIME_MS | 2-byte milliseconds for Time Stamp (Sec. Hdr) | milliseconds | dsPIC33 Tick, dsPIC33 RTC, DS1388 RTC | CCSDS Header
| 12 | 1 | Last_CMD_Letter | Letter of last commmand received | None | N/A
| 13 | 1 | Last_CMD_Flag | Flag for commmand success | None | N/A
| 14 | 2 | picSIM_Record_Count | Record Count since turn-on | None | N/A | Counter for records written
| 16 | 2 | picoSIM_Year | Date Year | None | N/A
| 18 | 1 | picoSIM_Month | Date Month | None | N/A
| 19 | 1 | picoSIM_Day | Date Day | None | N/A
| 20 | 1 | picoSIM_Hour | Time Hour | None | N/A
| 21 | 1 | picoSIM_Minute | Time Minute | None | N/A
| 22 | 1 | picoSIM_Second | Time Second | None | N/A
| 23 | 1 | VIS_NIR_Type | Type of picoSIM: 0=VIS or 1=NIR | None | N/A
| 24 | 4 | picoSIM_Temp_C | Temperature of picoSIM | None | N/A
| 28 | 4 | EPS_Board_Temp_C | Temperature of EPS board | None | N/A
| 32 | 2 | VIS_NIR_Num_Avg | VIS or NIR number averaged | None | N/A | Packet can contain VIS or NIR data depending on option
| 34 | 4 | VIS_NIR_S1 | Sensor 1 value | None | N/A
| 38 | 4 | VIS_NIR_S2 | Sensor 2 value | None | N/A
| 42 | 4 | VIS_NIR_S3 | Sensor 3 value | None | N/A
| 46 | 4 | VIS_NIR_S4 | Sensor 4 value | None | N/A
| 50 | 4 | VIS_NIR_S5 | Sensor 5 value | None | N/A
| 54 | 4 | VIS_NIR_S6 | Sensor 6 value | None | N/A
| 58 | 4 | VIS_NIR_Temp_C | Temperature of NIR or VIS | None | N/A
| 62 | 2 | SPS_Num_Avg | SPS number averaged | None | N/A
| 64 | 4 | SPS_QD1 | Quadrant 1 measurement | None | N/A
| 68 | 4 | SPS_QD2 | Quadrant 2 measurement | None | N/A
| 72 | 4 | SPS_QD3 | Quadrant 3 measurement | None | N/A
| 76 | 4 | SPS_QD4 | Quadrant 4 measurement | None | N/A
| 80 | 4 | SPS_QD_Sum | Quadrant sum | None | N/A
| 84 | 4 | SPS_QD_X | Calculated x position | None | N/A
| 88 | 4 | SPS_QD_Y | Calculated y position | None | N/A
| 92 | 2 | Checkbytes | Log Message Packet Checkbytes | None | N/A | Fletcher16 Checkbytes
| 94 | 2 | Sync Word | Packet Sync Word (0xA5A5) | None | N/A | moved Sync Word to end-of-packet
Length | 96
Notes

## Command Handbook
MinXSS |  |  |  | Command Handbook
2015-03-02
FSW v9.0.5
OpCode (decimal) | OpCode (binary) | OpCode (hex) | Rocket ASCII Letter | Description | Parameter Names | Parameter Ranges | Parameter Size (bytes) | Packet Size (bytes) | EEPROM Store ? | Notes
0 | 00000000 | 00 |  | NOOP | None | None | 0 | 16 |  | added NOOP
3 | 00000011 | 03 |  | Reset Counters | Counter Group | 0 = Command 1 = Persistance 2 = Phoenix2Safe 3 = Lockout 4 = Contact | 1 | 17 |  | Command: - cmd_recv_cnt = 0 - cmd_acpt_cnt = 0 - cmd_rjct_cnt = 0 Persistance: - sc_soc_count = 0 - sc_eclipse_in_count = 0 - sc_eclipse_out_count = 0 Phoenix2Safe" - sc_phoenix2safe_count = 0 (allows transition to safe) Lockout: - sc_wait_time = 0 (ends lockout) HK ContactTx_Timeout: - sc_tx_time = 900, 3600, 7200 - resets to param[TX_OP_TIMEOUT] (allows reloadable COMM_GSE routing)
6 | 00000110 | 06 | T | Set Spacecraft Time T (report time) T gps_sec | Time | GPS seconds | 4 | 20 |  | Changed GPS leap seconds to 17 - anticipate June 2015 change
9 | 00001001 | 09 | K | Set Real Time Clock (RTC) Sync Period K (disable/enable clock sync) K period (enable & set clock sync period) | Period | 0-3600 sec | 2 |  | Y | Period=0 means OFF No parameter means toggle enable/disable
12 | 00001100 | 0C | R | Copy Parameter Set R S set_num R R set_num | EEPROM Set Number | 1-2 | 2 |  | Y | One can save MinXSS PARAM set 4 or 5 via using set_num 1 or 2 in this command
15 | 00001111 | 0F | R | Dump Parameter Set R D set_num | EEPROM Set Number | Set #: 0=RAMVal, 1= RAMDef, 2=RAMMin, 3=RAMMax, 4=EEPVal1, 5=EEPVal2, 6=EEPMin, 7=EEPMax | 2 |  | Y | This sends special PARAM Memory packet for MinXSS sets 0-7
18 | 00010010 | 12 |  | Set Phoenix Mode | None | None | 0 | 16
21 | 00010101 | 15 |  | Set Safe Mode | None | None | 0 | 16
24 | 00011000 | 18 |  | Set Science Mode | None | None | 0 | 16
27 | 00011011 | 1B |  | Set Safe to Phoenix Trigger SOC | Trigger SOC | 0-100% SOC 0-8400 mV: default=6900 mV | 2 | 18 | Y | 1 mV/DN Default: About 40% SOC
30 | 00011110 | 1E |  | Set Phoenix to Safe Trigger SOC | Trigger SOC | 0-100% SOC 0-8400 mV: default=7000 mV | 2 | 18 | Y | 1 mV/DN Default: About 45% SOC
33 | 00100001 | 21 |  | Set Science to Safe Trigger SOC | Trigger SOC | 0-100% SOC 0-8400 mV: default=7100 mV | 2 | 18 | Y | 1 mV/DN Default: About 50% SOC
36 | 00100100 | 24 |  | Set Mode Trigger Persistence | Trigger Persistence | 0-255 | 1 | 17 | Y | added Persistence! Parameter table + defaults consider 0-255 - max 255 = 12.75 sec (3-sec-HK-packets)
39 | 00100111 | 27 |  | Set Phoenix Eclipse Mode | Enable Flags | Bit flags: 0x01=Beacon (radio Tx) 0x02=Battery Heater 0x04=Instrument Heater | 1 | 17 | Y | For each flag: 0=No Response 1=On only during orbit day Action takes place on transition
42 | 00101010 | 2A |  | Set Safe Eclipse Mode | Enable Flags | Bit flags: 0x01=Beacon (radio Tx) 0x02=Battery Heater 0x04=Instrument Heater 0x08=ADCS 0x10=SPS | 1 | 17 | Y | For each flag: 0=No Response 1=On only during orbit day Action takes place on transition
45 | 00101101 | 2D |  | Set Science Eclipse Mode | Enable Flags | Bit flags: 0x01=Beacon (radio Tx) 0x02=Battery Heater 0x04=Instrument Heater 0x08=ADCS 0x10=SPS 0x20=X123 | 1 | 17 | Y | For each flag: 0=No Response 1=On only during orbit day Action takes place on transition
48 | 00110000 | 30 |  | Set CMD Echo Packet Enable | Enable Flag | 0=Disable, 1=Enable | 1 | 17 |  | Handy if Beacon/HK Rate set to 0…
51 | 00110011 | 33 |  | Issue Real-Time HK Packet | None | None | 0 | 16 |  | Sends latest-sampled HK Packet
54 | 00110110 | 36 |  | Set Beacon TLM Rate | Integration Time | 0-600 sec: Default=9 | 2 | 18 | Y | HK sample/store rate is fixed at 3 seconds - sets HK packet BEACON generation rate - should be divisible by 3 min Beacon TLM Rate of 0 sec - TURNS OFF BEACON! Beacon, HK APIDs same, same data
57 | 00111001 | 39 | A | Set HK Packet Rate A rate_sec | Integration Time | 3-600 sec | 1 |  | Y | HK sample/store rate is fixed at 3 seconds - sets HK packet HK generation rate - should be divisible by 3 Beacon, HK APIDs same, same data
60 | 00111100 | 3C | D | Set Analog Dwell Index D index | Monitor Index | I2C I/F: Index = 17-29 but not 23 | 1 |  | Y | 0 is OFF/DISABLED 17-22, 24-29, 23 is not allowed Generates Fixed-Rate EPS Diag Packet Set to 0 at initialization. Should NOT have been a parameter.
63 | 00111111 | 3F |  | Set ADCS Packet Rate | Sample Time | 3-600 sec: Default=5 | 2 | 18 | Y | Sampled and stored on SD Card at 1 second cadence. Specifies rate for COMM_GSE routing.
66 | 01000010 | 42 |  | Set XIMG Packet Rate | Sample Time | 0-600 sec: Default=0 | 2 | 18 | Y | Images generate MANY packets. These packets are generated and stored on the SD card at a fixed rate. COMM_GSE routing should ONLY be allowed on the ground. THIS COMMAND HAS NO EFFECT! - command handler sets parameter - this parameter is UNUSED!
67 |  | 43 | B | Set SPS Background | Channel Number Offset Value (16-bit) | 1-4 Sign 16 bit value -2.048V to +2.048V | 3 |  | N | New 2018 for picoSIM/SPS
68 |  | 44 | V | Set SPS FOV Limit | Axis Number Value (Float) | X or Y Default is 4.0 | 5 |  | N | New 2018 for picoSIM/SPS
69 | 01000101 | 45 |  | Set SPS Packet Rate | Integration Time | 1-40 sec: Default=0 | 2 | 18 | Y | XACT ApplicationPayloadData commands are sent at a 1 second cadence. NO SPS-XPS packet implemented. THIS COMMAND HAS NO EFFECT! - command handler sets parameter - this parameter is UNUSED!
72 | 01001000 | 48 | I | Set SCI Packet Rate I period_msec | Integration Time | 4-65 sec in units of millisec | 0-1 |  | Y | SCI packet generation rate I <no arguments> will display the Integ Rate
75 | 01001011 | 4B |  | Route HK Packet | Pipe Direction | Packet Routing Pipe Direction bit-field b0=SD Card Block b1=COMM/GSE b2=Beacon b3=ADCS | 1 | 17 | Y | Beacon: - HK at Beacon Rate (not Li-1 HW beacon) HK: 0,1,2 apply
78 | 01001110 | 4E |  | Route LOG Packet | Pipe Direction | Bit Flags (same as APID=103) | 1 | 17 | Y | LOG: 0,1 apply
81 | 01010001 | 51 |  | Route DIAG Packet | Pipe Direction | Bit Flags (same as APID=103) | 1 | 17 | Y | DIAG: 0,1 apply Mem/Param Dump and EPS Rapid Sample
84 | 01010100 | 54 |  | Route ADCS Packet | Pipe Direction | Bit Flags (same as APID=103) | 1 | 17 | Y | ADCS: 0,1 apply
87 | 01010111 | 57 |  | Route XIMG Packet | Pipe Direction | Bit Flags (same as APID=103) | 1 | 17 | Y | XIMG: 0,1 apply
90 | 01011010 | 5A |  | Route SPS Packet | Pipe Direction | Bit Flags (same as APID=103) | 1 | 17 | Y | SPS: 3 apply SPS PACKET WILL NOT BE IMPLEMENTED - sends AcceptPayloadData to XACT - does NOT generate COMM_GSE packet
93 | 01011101 | 5D |  | Route SCI Packet | Pipe Direction | Bit Flags (same as APID=103) | 1 | 17 | Y | SCI: 0,1 apply
96 | 01100000 | 60 | P | Set HK Playback TLM Range P 10 start_address P 11 end_address P 12 step (decimation) | Block Range, Decimation Factor | Start and End SD Card Block Values (4 bytes) - 0-393215 Blocks Decimation Factor (e.g. 1, 2, 5) (2 bytes) | 6 |  |  | SD Blocks are: HK, LOG, DIAG, ADCS, XIMG, SCI
99 | 01100011 | 63 | P | Set LOG Playback TLM Range P 20 start_address P 21 end_address P 22 step (decimation) | Block Range, Decimation Factor | Start and End SD Card Block Values (4 bytes) - 0-131071 Decimation Factor (e.g. 1, 2, 5) (2 bytes) | 6 | 22 |  | SD Blocks are: HK, LOG, DIAG, ADCS, XIMG, SCI Includes: Query
102 | 01100110 | 66 | P | Set DIAG Playback TLM Range P 30 start_address P 31 end_address P 32 step (decimation) | Block Range, Decimation Factor | Start and End SD Card Block Values (4 bytes) - 0-131071 Decimation Factor (e.g. 1, 2, 5) (2 bytes) | 6 | 22 |  | SD Blocks are: HK, LOG, DIAG, ADCS, XIMG, SCI Includes: EPS, Dump
105 | 01101001 | 69 |  | Set ADCS Playback TLM Range | Block Range, Decimation Factor | Start and End SD Card Block Values (4 bytes) - 0-262143 (modulo 2) Decimation Factor (e.g. 1, 2, 5) (2 bytes) | 6 | 22 |  | SD Blocks are: HK, LOG, DIAG, ADCS, XIMG, SCI - modulo 2 blocks (4 packets)
108 | 01101100 | 6C |  | Set XIMG Playback TLM Range | Block Range, Decimation Factor | Start and End SD Card Block Values (4 bytes) - 0-131071 Decimation Factor (e.g. 1, 2, 5) (2 bytes) | 6 | 22 |  | SD Blocks are: HK, LOG, DIAG, ADCS, XIMG, SCI Includes: Table Data (various) Includes: TakePhoto, StoreImage Data
111 | 01101111 | 6F | P | Set SCI Playback TLM Range P 40 start_address P 41 end_address P 42 step (decimation) | Block Range, Decimation Factor | Start and End SD Card Block Values (4 bytes) - 0-6750204 (modulo 7) Decimation Factor (e.g. 1, 2, 5) (2 bytes) | 6 | 22 |  | SD Blocks are: HK, LOG, DIAG, ADCS, XIMG, SCI - modulo 7 blocks (14 packets)
114 | 01110010 | 72 | P | Initiate Playback Operation P 100 | None | None | 0 | 16 |  | Begins Playback Operation(s) specified with above commands Timeout starts with FIRST Pkt sent to COMM_GSE Contact Tx Channel
117 | 01110101 | 75 | P | Set Contact Tx Timeout P 200 contact_timeout | Timeout | 120-7200, default: 900 | 2 | 18 |  | need sensible min/max/default - min = 120 sec (2 minutes) - default = 900 sec (15 minutes) - max = 7200 sec (2 hours) Timeout starts with FIRST Pkt sent to COMM_GSE Contact Tx Channel
120 | 01111000 | 78 | W | Set SD HK Write Pointer W 1 Address | Write Pointer Location | 0-392959 for ~192 MB Block | 4 |  | Y | protected command - "are you sure?"
123 | 01111011 | 7B | W | Set SD LOG Write Pointer W 2 Address | Write Pointer Location | 0-131071 for 64 MB Block | 4 |  | Y | protected command - "are you sure?"
126 | 01111110 | 7E | W | Set SD DIAG Write Pointer W 3 Address | Write Pointer Location | 0-131071 for 64 MB Block | 4 |  | Y | protected command - "are you sure?"
129 | 10000001 | 81 |  | Set SD ADCS Write Pointer | Write Pointer Location | 0-262143 for 128 MB Block | 4 | 20 | Y | protected command - "are you sure?" - modulo 2 blocks (4 packets)
132 | 10000100 | 84 |  | Set SD XIMG Write Pointer | Write Pointer Location | 0-131071 for 64 MB Block | 4 | 20 | Y | protected command - "are you sure?"
135 | 10000111 | 87 | W | Set SD SCI Write Pointer W 4 Address | Write Pointer Location | 0-6750204 for ~3296 MB Block | 4 |  | Y | protected command - "are you sure?" - module 7 blocks (14 packets)
138 | 10001010 | 8A | W | Set SD Write Control Block Address W 10 Address | Write Control Block Location | 1-127 for wear-leveling 512 B Blocks | 1 |  | Y | protected command - "are you sure?" Specifies Write Control Block Location for the Write Control Address Table
139 | 10001011 | 8B | W | Store SD Write Offset on SD-Card W 20 | N/A |  | 1 |  | Y | Stores Write Offset values on SD-Card at the Write Control Block Location (usually 1)
141 | 10001101 | 8D |  | Set SD Ephemeris Block Address | Ephemeris Block Location | 128-255 for wear-leveling 512 B Blocks | 1 | 17 | Y | protected command - "are you sure?" Specifies Ephemeris Block Location for the Ephemeris Data Ephemeris will be sent to XACT ONLY by ground command. To avoid unacceptable amount of XACT background processing, ephemeris must be no more than 24-48 hours old. So, it won't be saved on the SD card. THIS COMMAND HAS NO EFFECT! - command handler sets parameter - this parameter is UNUSED!
144 | 10010000 | 90 |  | Power Cycle COMM (Turn OFF then On) | None | None | 0 | 16 |  | Cycles power on Li-1 Radio to recover from "lockup" condition. There is also a FSW Autonomy Response which does the same thing, if Radio TM becomes stale. protected command - "are you sure?"
147 | 10010011 | 93 |  | Switch Power SPS | Power Direction | 0=Off, 1=On, 2=Toggle, 3=Cycle | 1 | 17 |  | Includes XPS and Dark Diodes may not need every option, no toggle or cycle? already coded… Interaction with Eclipse Mode: - eclipse action is edge-triggered - switch power action may override Does NOT exclude ON in PHOENIX!
150 | 10010110 | 96 | S | Switch Power X123 S 2 S 2 Direction | Power Direction | 0=Off, 1=On, 2=Toggle, 3=Cycle | 1 | 17 |  | Default (no Dir) is Toggle power no cycle option for X123 already coded… Interaction with Eclipse Mode: - eclipse action is edge-triggered - switch power action may override Does NOT exclude ON in PHOENIX!
153 | 10011001 | 99 |  | Switch Power XACT | Power Direction | 0=Off, 1=On, 2=Toggle, 3=Cycle | 1 | 17 |  | may not need every option, no toggle or cycle? already coded… Interaction with Eclipse Mode: - eclipse action is edge-triggered - switch power action may override Does NOT exclude ON in PHOENIX!
156 | 10011100 | 9C |  | Deploy Antenna | None | None | 0 | 16 |  | NOT in SCIENCE Mode - NOT already deploying!
159 | 10011111 | 9F |  | Deploy Solar Arrays | None | None | 0 | 16 |  | ONLY in SAFE Mode - NOT already deploying!
162 | 10100010 | A2 |  | Set Antenna Deploy Timeout | Duration | 1-180, default: 20 | 2 | 18 | Y | Resolution: - resolution is 1 second - sc_mode_task call every 50 msec
165 | 10100101 | A5 |  | Set Solar Array Deploy Timeout | Duration | 1-180, default: 20 | 2 | 18 | Y | Resolution: - resolution is 1 second - sc_mode_task call every 50 msec
168 | 10101000 | A8 |  | Set Battery Heater Enable | Enable Flag | 0=Disable, 1=Enable | 1 | 17 |  | SW heater enable Interaction with Eclipse Mode: - eclipse action is edge-triggered - switch power action may override
171 | 10101011 | AB |  | Set Instrument Heater Enable | Enable Flag | 0=Disable, 1=Enable | 1 | 17 | Y | SW heater enable - not implemented, same as battery Interaction with Eclipse Mode: - eclipse action is edge-triggered - switch power action may override Note: I/F to Rocket Flipper: - Duration - 2 bytes - 0 is OFF?
174 | 10101110 | AE |  | Set Battery Heater Control Temperature | Temperature | -128 to 127 C (signed byte) | 2 | 18 | Y | sets bang-bang min, constant deadband - actually SINT16!
177 | 10110001 | B1 |  | Set Instrument Heater Control Temperature | Temperature | -128 to 127 C (signed byte) | 2 | 18 | Y | sets bang-bang min, constant deadband - actually SINT16!
180 | 10110100 | B4 | M | Write to CDH (dsPIC33) Memory M address value | Address Word Value | Address single 2-byte Word | 2 |  |  | Not Implemented for Rocket Yet
183 | 10110111 | B7 | M | Read from CDH (dsPIC33) Memory M address | Address | Address | 1 |  |  | Not Implemented for Rocket Yet
186 | 10111010 | BA | E | Write to RTC EEPROM E address value | Address Word Value | Address single 2-byte Word | 2 |  |  | (e.g. Mission Flags such as Deployment Status are set using this command) ANT_DEPLOYED_TRUE = 0xF1CD binary: 1111 0001 1100 1101
189 | 10111101 | BD | E | Read from RTC EEPROM E address | Address | Address | 1 |  |  | Print value of EEPROM word
192 | 11000000 | C0 | O | Set SPS ASIC Offsets O channel_num dac_value O (no parameters will display the values) | Channel Number Offset Value (16-bit) | 1-12 0-65535 | 0-2 | N/A | Y | Param Load/Dump is only for 6 channels O <no arguments> lists all 12 Offsets
195 | 11000011 | C3 | L | Set SPS LED #1 Power L 1 dac_value | Level of DAC | 0-1023 DN for 0-5 V range | 2 |  | Y | SW Timeout L <no arguments> will turn off LEDs
198 | 11000110 | C6 | L | Set SPS LED #2 Power L 2 dac_value L (no parameter turns off both LED 1 &2) | Level of DAC | 0-1023 DN for 0-5 V range | 2 |  | Y | SW Timeout
199 |  | C7 | L | Set picoSIM LED Power L 3 level | Level | 0=Off, 1=1mA, 2=2mA, 3=4mA, 4=8mA | 2 |  | N | New 2018 for picoSIM/SPS
201 | 11001001 | C9 |  | Set SPS LED Power Timeout L duration | Duration | 3-120 sec | 1 |  | Y | - min = 3 sec - default = 20 sec - max = 120 sec
204 | 11001100 | CC | G | Initiate ASIC Gain Calibration G start_dac end_dac num_pulses G (no parameter does one default cal) | Start_Volt; End Volt; Number cycles | 0-1023 DN (0-5 V, 4.5V default) 0-1023 DN (0-5V, 1.5V default) 1-255 (1 default) | 3 |  |  | G <no arguments> will do one Gain pulse
207 | 11001111 | CF |  | Set SPS to XACT Offset(s) | X, Y offset angles | -10000, 10000 (milli) degrees | 4 | 20 | Y | SPS->XACT Offset - actually SINT16! - units of arc-seconds
210 | 11010010 | D2 | C | Set X123 Data Compression C (no parameters toggle on/off compression) | Enable Flag | 0=Disable, 1=Enable | 1 | 17 | Y | X123 Data is Compressed PRIOR to storage on the SD Card
213 | 11010101 | D5 |  | Send COMM Command | COMM Command Code | Varies (minimum is 1 byte) | 1 | 17 |  | Send COMM OpCode, config parameter OpCodes: 0x01 NO_OP 0x02 RESET 0x03 TRANSMIT 0x04 RECEIVED_DATA 0x05 GET_TRANS_CONFIG 0x06 SET_TRANS_CONFIG 0x07 TELEMETRY 0x08 WRITE_FLASH 0x09 RF_CONFIG 0x10 BEACON_DATA 0x11 BEACON_CONFIG 0x12 READ_FIRMWARE_REV 0x13 DIO_KEY_WRITE 0x14 FIRMWARE_UPDATE 0x15 FIRMWARE_PACKET 0x20 FAST_SET_PA
216 | 11011000 | D8 |  | Query COMM Status (send Query Info) | COMM Command Code | Varies (minimum is 1 byte) | 1 | 17 |  | Recv COMM info, config parameters Sends radio_command(5) Generates log messages
219 | 11011011 | DB | X | Send X123 Command | X123 Command Code | Varies (minimum is 1 byte) | 1 |  |  | Send X123 opcode, config parameter(s) - many options! - override EEPROM settings Sends Text Write Command "GAIN=3.14159;" Generates log messages Parameter(s) - up to 64 bytes total
222 | 11011110 | DE | Q | Query X123 Status (send Query Info) | X123 Command Code | Varies (minimum is 1 byte) | 1 |  |  | Recv X123 info, config parameters Sends Text Read Command Generates log messages "GAIN;" Parameter(s) - up to 64 bytes total
225 | 11100001 | E1 |  | Send XACT Command | XACT Command Code | Varies (minimum is 2 bytes) | 2 | 18 |  | Send XACT CMD APID, OpCode, and Parameter(s) - up to 64 bytes total Implemented as a pass-through CMD - see XACT ICD Rev J ADDENDUM 6
228 | 11100100 | E4 |  | Read XACT Image | Offset, Number | Offset: 0=Table, 1-15= Image Number Number: - Tables: 0-31 Number of Packets - Image: 0-15 Number of Images | 2 | 18 |  | Use XACT "pass-through" commands to: - load table data to VideoLineBuffer, or - TakePhoto(s) or Store_Image(s) VLB is 4K Bytes Image Readout takes a LONG TIME!
231 | 11100111 | E7 |  | Cancel Antenna Deploy Retry | None | None | 0 | 16
234 | 11101010 | EA |  | Set COMM Amplification Level | Amp. Level | 100 min, 175 max, 160 default | 1 | 17 |  | dual command!
237 | 11101101 | ED |  | Enable Dual Command | None | None | 0 | 16 |  | This is the "ARM" before the "FIRE"
240 | 11110000 | F0 |  | Set X123 Auto Input Offset | None | None | 0 | 16 |  | dual command! NOT in PHOENIX! added new command, FSW v8.5.8
243 | 11110011 | F3 |  | Set X123 Auto Fast Threshold | None | None | 0 | 16 |  | dual command! NOT in PHOENIX! added new command, FSW v8.5.8
246 | 11110110 | F6 |  | Set SPS Sum Threshold | None | Threshold (counts) 1-40000, default: 2000 | 2 | 18 |  | added new command, FSW v8.5.8
249 | 11111001 | F9 | S | Power Cycle SD Card S 5 | None | None | 0 |  |  | added new command, FSW v8.5.8
252 | 11111100 | FC | Z | Trigger Watchdog Reset Z 55 | Code | Special Code = 55 | 1 |  |  | added new command, FSW v8.6.1
253 | 11111101 | FD |  | Set Last CMD Watchdog Timeout | Timeout | 0-360 hours: default=96 hours | 2 | 18 |  | added new command, FSW v9.0.4
254 | 11111110 | FE | H | Help - print information H C for listing Commands H S for listing Settings | N/A | N/A | 0 |  |  | added new command for ROCKET v9 H C/S will print Help Instructions
255 | 11111111 | FF | F | Flip Bi-stable Mechanism (motor) F motor_num period_msec direction F motor_num (is only option for ISIS) | Motor Number Period Direction | 1-4 1000-65000 msec 'O', 'C', or 'F' | 3 |  |  | added new command for ROCKET v9 F motor_num will Flip to other position
| Notes |  |  | 1. Commands are wrapped into CCSDS packets with standard CCSDS 6-byte header and 8-byte time stamp secondary header and 2-byte trailer checksum. |  |  | Reference: CCSDS 102.0-B-5 Blue Book Nov 2000
|  |  |  | 2. EEPROM Restore Set needs 96 bytes for parameters plus 2B header, 2B checksum and 24 spare bytes for other parameters. So there can be 4 Restore Sets for 512-byte EEPROM. |  |  | See Section 3 for Header Defines
Parameter Block: - 4 copies in EEPROM - mark "default", add checksum - need log_msg
Start-of-Contact: - Turn OFF Beacon - HK, LOG to Real-Time Channel - Start Real-Time TLM Timeout Counter
route HK, Beacon, COMM, SD…
capability to turn on/off beacon, HK
capability to generate CMD Echo Pkt

## Table Parameters
MinXSS |  |  | Table Parameters for Storage in EEPROM |  |  | Light Green is Addition for Rocket | Light Red is Not Used for Rocket
2015-03-02
FSW v9.0.5
Offset (bytes) | Param Field Size (bytes) | Param Size (bytes) | Parameter Name | Description | Parameter Unit | Parameter Ranges | Notes
0 | 2 | 2 | ParamSet_HeaderBytes | Parameter Set Header Bytes | Two-Byte Bitfield | bitfield | 0xFF00 - mark THIS TABLE "Default" on reboot 0x0000 - do NOT use this table on reboot If no table is marked "Default", or table checksum fails, the parameter table is filled with values generated from in-line code.
2 | 2 | 2 | RTC_Sync_Period | Set Real Time Clock (RTC) Sync Period | Period | 0-3600 sec: default=3600 sec
4 | 2 | 1 | SOC_Safe2Phoenix | Set Safe to Phoenix Mode Trigger SOC | Trigger SOC | 0-100% SOC 0-8400 mV: default=6900 mV | 1 mV/DN Default: About 40% SOC
6 | 2 | 1 | SOC_Phoenix2Safe | Set Phoenix to Safe Mode Trigger SOC | Trigger SOC | 0-100% SOC 0-8400 mV: default=7500 mV | 1 mV/DN Default: About 65% SOC
8 | 2 | 1 | SOC_Science2Safe | Set Science to Safe Mode Trigger SOC | Trigger SOC | 0-100% SOC 0-8400 mV: default=7100 mV | 1 mV/DN Default: About 50% SOC
10 | 2 | 1 | SOC_TriggerPersistence | Set SOC Trigger Persistence | Count number | 1-255: default=40 | Range 0-255 - need flexibility for ground testing - number of 3-sec HK samples - 40 default (2 minutes) - 255 max (12.75 minutes)
12 | 2 | 1 | Max_Phoenix2Safe | Maximum count for autonomous transition without a reset by command | Count number | 0-255: default=5 | okay… no CMD needed, just param - need flexibility for ground testing
14 | 2 | 2 | SPS_Sum_Threshold | Threshold for declaring SPS Sum valid for XACT fine pointing | Data Number | 0-40000: default=2000 | Added to support calculation of XACT AcceptPayloadData enable argument
16 | 2 | 1 | Last_Cmd_Wdog_Timeout | Timeout in hours from last command received for triggering Li-1/CDH resets | Hours | 0-360: default=96 | 0: disables Last CMD Watchdog When the timeout expires, the Li-1 Radio is autonomously reset. IF the timeout expires again, the Li-1 Radio and the CDH are autonomously reset. This cycle will repeat indefinitely as long as no uplink commands are received.
18 | 2 | 1 | Eclipse_Power_Phoenix | Bit flag of which subsystems are off during eclipse while in Phoenix Mode | Bit flags: 0x01=Beacon (radio Tx) 0x02=Battery Heater 0x04=Instrument Heater | Min: 0, Max: 7, Default: 0 (all on) | For each flag: 0=No Response 1=On only during orbit day Action takes place on transition
20 | 2 | 1 | Eclipse_Power_Safe | Bit flag of which subsystems are off during eclipse while in Safe Mode | Bit flags: 0x01=Beacon (radio Tx) 0x02=Battery Heater 0x04=Instrument Heater 0x08=ADCS 0x10=SPS | Min: 0, Max: 31, Default: 0 (all on) | For each flag: 0=No Response 1=On only during orbit day Action takes place on transition
22 | 2 | 1 | Eclipse_Power_Science | Bit flag of which subsystems are off during eclipse while in Science Mode | Bit flags: 0x01=Beacon (radio Tx) 0x02=Battery Heater 0x04=Instrument Heater 0x08=ADCS 0x10=SPS 0x20=X123 | Min: 0, Max: 63, Default: 0 (all on) | For each flag: 0=No Response 1=On only during orbit day Action takes place on transition
24 | 2 | 2 | Eclipse_Out_Volt | Solar Array (SA) upper limit of voltage for being out of eclipse mode (checks all 3 arrays) | millivolts | 0-18000: Default=6000 | 1 mV/DN
26 | 2 | 2 | Eclipse_Out_Current | Solar Array (SA) upper limit of current for being out of eclipse mode (checks all 3 arrays) | millivolts | 0-600: Default=150 | 1 mA/DN
28 | 2 | 2 | Eclipse_Out_End | Time period for continuously above the limits for defining when eclipse has ended (versus tumbling) | sample counts | 0-200: Default=20 (1 minute) | Number of 3-sec HK samples
30 | 2 | 2 | Eclipse_In_Volt | Solar Array (SA) lower limit of voltage for being in eclipse mode (checks all 3 arrays) | millivolts | 0-18000: Default=3000 | 1 mV/DN
32 | 2 | 2 | Eclipse_In_Current | Solar Array (SA) lower limit of current for being in eclipse mode (checks all 3 arrays) | millivolts | 0-600: Default=50 | 1 mA/DN
34 | 2 | 2 | Eclipse_In_Start | Time period for continuously below the limits for defining when eclipse has started (versus tumbling) | seconds | 0-200: Default=20 (1 minute) | Number of 3-sec HK samples
36 | 2 | 2 | Beacon_Rate | Set Beacon Telemetry Rate | Integration Time | 0-600 sec: Default=9 | Should be divisible by 3
38 | 2 | 2 | HK_Rate | Set Housekeeping Packet Rate (SD-card storage) | Integration Time | 3-600 sec: Default=3 | Should be divisible by 3 min Beacon TLM Rate of 0 sec - TURNS OFF BEACON!
40 | 2 | 2 | Analog_Dwell_Index | Set Analog Dwell index for high rate monitoring packet (9 msec cadence) | Number | Off: 0, 17-22, 24-29 | 0 is OFF/DISABLED 17-22, 24-29, 23 is not allowed Generates Fixed-Rate EPS Diag Packet Set to 0 at initialization. Should NOT have been a parameter.
42 | 2 | 2 | ADCS_Data_Rate | Set ADCS Diagnostic Data Packet Rate | Sample Time | 3-600 sec: Default=5 | Sampled and stored on SD Card at 1 second cadence. Specifies rate for COMM_GSE routing.
44 | 2 | 2 | ADCS_Image_Rate | Set ADCS Image Packet Rate | Sample Time | 0-600 sec: Default=0 | Images generate MANY packets. These packets are generated and stored on the SD card at a fixed rate. COMM_GSE routing should ONLY be allowed on the ground. THIS PARAMETER IS NOT USED!
46 | 2 | 2 | SPS_Rate | Set SPS Position Packet Rate (to ADCS only) | Integration Time | 0-10 sec (0.25sec steps): Default=0 | XACT ApplicationPayloadData commands are sent at a 1 second cadence. NO SPS-XPS packet implemented. THIS PARAMETER IS NOT USED!
48 | 2 | 2 | SCI_Rate | Set Science Packet Rate (X123 Integ. Time) | Integration Time | 5-600 sec: Default=10
50 | 2 | 1 | Ant_Deployed | Flag to indicate if Antenna has been deployed | 0x00=Not Deployed 0x15=Deployed | Binary '10101' | ANT_DEPLOYED_TRUE = 0xF1CD binary: 1111 0001 1100 1101
52 | 2 | 1 | SA_Deployed | Flag to indicate if Solar Array(s) have been deployed | 0x00=Not Deployed 0x15=Deployed | Binary '10101' | Deployables are SA#1 and SA#3 SA_DEPLOYED_TRUE = 0xF1CD binary: 1111 0001 1100 1101 Only 1 SA Burner, V & I HK for all 3
54 | 2 | 1 | Batt_Heater_Temp | Set Battery Heater Control Temperature | Temperature | -20 to 30 C (signed byte) Default: 5
56 | 2 | 1 | Payload_Temp | Set Instrument Heater Control Temperature | Temperature | -40 to 40 C (signed byte) Default: 0 | MinXSS will use Instrument Heater Note: Rocket I/F uses Flipper Mech
58 | 2 | 2 | ContactTx_Timeout | Contact Transmitter Operation Timeout | seconds | 120-7200, default: 900 | need sensible min/max/default - min = 120 sec (2 minutes) - default = 900 sec (15 minutes) - max = 7200 sec (2 hours) -- to support XIMG Dump
60 | 2 | 2 | AntennaDeploy_Timeout | Antenna Deployment Timeout | seconds | 1-180, default: 20 | need sensible min/max/default - min = 1 sec - default = 20 sec - max = 180 sec (3 minutes)
62 | 2 | 2 | SolarArrayDeploy_Timeout | Solar Array Deployment Timeout | seconds | 1-180, default: 20 | need sensible min/max/default - min = 1 sec - default = 20 sec - max = 180 sec (3 minutes)
64 | 2 | 2 | LEDPower_Timeout | LED Power Timeout | seconds | 1-300, default: 60 | need sensible min/max/default - min = 1 sec - default = 60 sec (1 minute) - max = 300 sec (5 minutes) NO LEDs on MinXSS CubeSat Compile-time option for Rocket
66 | 12 | 12 | SPS_ASIC_Offsets | Set SPS-XPS ASIC Offset | Offset Values x 6 | 0-65535 for 6 channels | Includes: - XPS, Dark, SPS (4)
78 | 2 | 2 | SPS_Offset_X | Set SPS Position X Angle Offset | Offset Angle | -10000-10000 | SPS->XACT Offset - actually SINT16! - units of arc-seconds
80 | 2 | 2 | SPS_Offset_Y | Set SPS Position Y Angle Offset | Offset Angle | -10000-10000 | SPS->XACT Offset - actually SINT16! - units of arc-seconds
82 | 2 | 2 | SD_WriteCtrlBlock_Addr | Set SD Card Address for Write Control Block | Number | 1-127: Default=1 | Read at Boot and updated by CMD Multiple blocks for wear-leveling
84 | 2 | 2 | SD_EphemerisBlock_Addr | Set SD Card Address for Ephemeris Block | Number | 128-255: Default=128 | Read at Boot and updated by CMD Multiple blocks for wear-leveling Ephemeris will be sent to XACT ONLY by ground command. To avoid unacceptable amount of XACT background processing, ephemeris must be no more than 24-48 hours old. So, it won't be saved on the SD card. THIS PARAMETER IS NOT USED!
86 | 2 | 1 | SD_X123DataCompression | Control SD Card X123 Data Compression | Enable Flag | 0=Disable, 1=Enable, Default: 1 | X123 Data is Compressed PRIOR to storage on the SD Card
88 | 38 |  | Spare_Spare | Spare space for extra parameters | TBD | Set spare size to fill 128 bytes | added cell formula to update
126 | 2 |  | Checkbytes | Fletcher16 Checkbytes | Number | 0=65535 | added Checkbytes
128
|  |  | Notes | 1. Do SD Card parameters need to be in separate table? Probably so…
2. Four Table Parameter Sets could fit into the 512-byte EEPROM area.
2014-08-06 | DONE | DONE | CONSIDER: | make param table all UINT16
| DONE | DONE | CONSIDER: | allocate 128 x 4 = 512 EEPROM as follows: - paramTbl1 - paramTbl2 - paramMin - paramMax
| DONE | DONE | CONSIDER: | How much for ephemeris? | posXYZ, velXYZ, time | 6 x 64 bits, 32 bits | 52 bytes! | NOT a param! Store in SD Block! Nevermind!
Block 0 - for SD card boot sector
Blocks 1-127 - for SD Write Ctrl Block "wear-leveling"
Blocks 128-255 for Ephemeris Block "wear-leveling"

## SD Allocations
2015-03-02
| FSW v9.0.5 | [5 empty] | SCI really 6.2
|  | MB (2^20) | Size in MB | in Bytes | in blocks | pkts/block | blocks/pkt | in Packets | last Packet
| HK | 1048576 | 192 | 201326592 | 393216 | 2 |  | 786432 | 786431
seconds per day 86400 year 31536000 | LOG | 1048576 | 64 | 67108864 | 131072 | 8 |  | 1048576 | 1048575
| DIAG | 1048576 | 64 | 67108864 | 131072 | 2 |  | 262144 | 262143
ADCS data spans 4 packets/APIDs | ADCS | 1048576 | 128 | 134217728 | 262144 | 2 |  | 524288 | 524287
| XIMG | 1048576 | 64 | 67108864 | 131072 | 2 |  | 262144 | 262143
| SCI | 1048576 | 3296 | 3456106496 | 6750205 |  | 7 | 964315 | 964314 | ADJUSTED!
adjust span for 7 blocks/pkt |  |  | 3808 |  | subtract 3 blocks for modulo 7
4 GB card!
512B blocks!
|  | 4 GB (-1) | 0xFFFFFFFF
probably prefer units of blocks |  |  | blocks | bytes | bytes | MB
block addr start/end - units of blocks ok |  | ATP SD Card | 0x007AF000 | 0xF5E00000 | 4125097984 | 3934
where did this info come from? |  |  | experimentally discovered!
block addr start/end - units of bytes ok |  | Delkin SD Cd | 0x00777800 | 0xEEF00000 | 4008706048 | 3823
where did this info come from? |  |  | experimentally discovered!
|  |  | blocks | blocks | ~blocks | Block Span | Byte Span | B | MB
| do not write | First Block | 0x00 | 1 | approx. |  |  | 512
|  | Param Block | 0x01 - 0xFF | 255 | 256 | 0x100 | 0x00020000 | 131072 | 128(KB)
less than
|  | HK Start | 0x00000100
|  | HK End | 0x0005FFFF |  | approx.
|  | HK Span | 0x0005FF00 | 392960 | 393216 | 0x60000 | 0x0C000000 | 201326592 | 192
less than
|  | LOG Start | 0x00060000
|  | LOG End | 0x0007FFFF
|  | LOG Span | 0x00020000 | 131072 |  | 0x20000 | 0x04000000 | 67108864 | 64
|  | DIAG Start | 0x00080000
|  | DIAG End | 0x0009FFFF
|  | DIAG Span | 0x00020000 | 131072 |  | 0x20000 | 0x04000000 | 67108864 | 64
ADCS Block is not USED for rocket |  | ADCS Start | 0x000A0000
|  | ADCS End | 0x000DFFFF
|  | ADCS Span | 0x00040000 | 262144 |  | 0x40000 | 0x04000000 | 134217728 | 128
XIMG Block is not USED for Rocket |  | XIMG Start | 0x000E0000
|  | XIMG End | 0x000FFFFF
|  | XIMG Span | 0x00020000 | 131072 |  | 0x20000 | 0x04000000 | 67108864 | 64
|  | SCI Start | 0x00100000
|  | SCI End | 0x0076FFFF | [6 empty] | 0x0076FFFC
|  | SCI Span | 0x00670000 | 6750208 |  | 0x670000 | 0xCE000000 | 3456106496 | 3296
|  | Science | Storage | 8 blocks | 7 blocks
|  | packets | 6/second | 843776 | 964315.4286
|  | minutes | 6/second | 140629.3333 | 160719.2381
|  | hours | 6/second | 2343.8222 | 2678.654
|  | days | 6/second | 97.6593 | 111.6106
|  | ADCS | min/orbit | pkts/min | size | bytes | blocks
|  |  | 96 | 60 | 256 | 1474560 | 2880